## Reference
Reduction Factors for Materials
Material | Reduction Factor
1080 Steel | 100%
Cast Steel | 90%
A-36 Steel | 85%
3% Silicon Steel | 80%
AISI 1095 Steel | 70%
416 Stainless Steel | 50%
High Carbon Steel | 50%
Cast Iron Non-Chilled | 45%
Pure Nickel | 10%
Surface Condition | Reduction Factor
Clean | 100%
Mill Scale | 85%
Heavy Rust | 85%
Paint | 85%
Other | 85%
Dirt | 85%
Intermediate Spreader Bar Kit Components
Description |  | Qty
Upper Chain, Length 3', 4 ton capacity |  | 2 Lengths
2-1/2" Schedule 40 Pipe, 4' long |  | 1 Pipe
Spreader Beam End Fittings, 2-1/2" |  | 1 Set
Shackle, 3-1/4 Ton Capacity |  | 2 Shackles

## Lifting System Input
Factors | Steel Sheet Details
Length | 10'
Width | 6'
Thickness | 1/8"
Type of Steel (Grade) | 3% Silicon Steel
Surface Condition | Paint
Safe Working Load | 3
Orientation | Flat
*NOTE: Forklift operation should have at least 4:1 SWL
Lifting Options
Magnet | Plate Weight in Lbs | SWL per Magnet | # of Magnets | Total Safe Working Load | Safety Factor | De-stack | Magnet Ext List | # of Kits | Kit Length Spacing | Kits Width Spacing | Lift Weight per Kit
MLAY600x4 | 306 | 97 | 4 | 386 | 3.8 | Yes | $4,328 | 2 | 3.3 | 4.0 | 153
MLAY1000x4 | No Recommendation
MLAY1000x6 | No Recommendation
MLAY1000x12 | No Recommendation
Lifting System Configuration
|  |  |  | Kit Configuration |  |  |  | Intermediate Spreader Bar Kit
[8 empty] | Description |  |  | Qty per Kit
[8 empty] | Upper Chain, Length 3', 4 ton capacity |  |  | 2
[8 empty] | 2-1/2" Schedule 40 Pipe, 4' long |  |  | 1
[8 empty] | Spreader Beam End Fittings, 2-1/2" |  |  | 1
[8 empty] | Shackle, 3-1/4 Ton Capacity |  |  | 2
Selecting the Right Lifting System

## Sheet Sizes
Lookup | Plate Thickness | Plate Width ft. | Plate Length Ft. | Weight in Lbs | Magnet | 3:1 SWL per Magnet | SWL per Magnet After Derating | # of Magnets | Safe Working Load | Safety Factor | Magnet Ext List | # of Kits | Kit Length Spacing | Kit Width Spacing | Lift Weight per Kit | De-stack | Valid option | Sort
1/8"6'10'MLAY1000x12 | 1/8" | 6' | 10' | 306 | MLAY1000x12 | 722 | 491 | 4 | 1,964 | 19.3 | $20,500 | 2 | 3.3 | 4 | 153 | No | No | 1
1/8"7'10'MLAY1000x12 | 1/8" | 7' | 10' | 357 | MLAY1000x12 | 722 | 491 | 4 | 1,964 | 16.5 | $20,500 | 2 | 3.3 | 4 | 179 | No | No | 1
1/8"8'10'MLAY1000x12 | 1/8" | 8' | 10' | 408 | MLAY1000x12 | 722 | 491 | 4 | 1,964 | 14.4 | $20,500 | 2 | 3.3 | 4 | 204 | No | No | 1
1/8"9'10'MLAY1000x12 | 1/8" | 9' | 10' | 459 | MLAY1000x12 | 722 | 491 | 4 | 1,964 | 12.8 | $20,500 | 2 | 3.3 | 4 | 230 | No | No | 1
1/8"10'10'MLAY1000x12 | 1/8" | 10' | 10' | 510 | MLAY1000x12 | 722 | 491 | 4 | 1,964 | 11.6 | $20,500 | 2 | 3.3 | 4 | 255 | No | No | 1
1/8"6'20'MLAY1000x12 | 1/8" | 6' | 20' | 613 | MLAY1000x12 | 722 | 491 | 4 | 1,964 | 9.6 | $20,500 | 2 | 6.7 | 4 | 307 | No | No | 1
1/8"7'20'MLAY1000x12 | 1/8" | 7' | 20' | 715 | MLAY1000x12 | 722 | 491 | 4 | 1,964 | 8.2 | $20,500 | 2 | 6.7 | 4 | 358 | No | No | 1
1/8"8'20'MLAY1000x12 | 1/8" | 8' | 20' | 817 | MLAY1000x12 | 722 | 491 | 4 | 1,964 | 7.2 | $20,500 | 2 | 6.7 | 4 | 409 | No | No | 1
1/8"9'20'MLAY1000x12 | 1/8" | 9' | 20' | 919 | MLAY1000x12 | 722 | 491 | 4 | 1,964 | 6.4 | $20,500 | 2 | 6.7 | 4 | 460 | No | No | 1
1/8"10'20'MLAY1000x12 | 1/8" | 10' | 20' | 1021 | MLAY1000x12 | 722 | 491 | 4 | 1,964 | 5.8 | $20,500 | 2 | 6.7 | 4 | 511 | No | No | 1
1/8"6'40'MLAY1000x12 | 1/8" | 6' | 40' | 1225 | MLAY1000x12 | 722 | 491 | 4 | 1,964 | 4.8 | $20,500 | 2 | 13.3 | 4 | 613 | No | No | 1
1/8"7'40'MLAY1000x12 | 1/8" | 7' | 40' | 1429 | MLAY1000x12 | 722 | 491 | 4 | 1,964 | 4.1 | $20,500 | 2 | 13.3 | 4 | 715 | No | No | 1
1/8"8'40'MLAY1000x12 | 1/8" | 8' | 40' | 1634 | MLAY1000x12 | 722 | 491 | 4 | 1,964 | 3.6 | $20,500 | 2 | 13.3 | 4 | 817 | No | No | 1
1/8"9'40'MLAY1000x12 | 1/8" | 9' | 40' | 1838 | MLAY1000x12 | 722 | 491 | 4 | 1,964 | 3.2 | $20,500 | 2 | 13.3 | 4 | 919 | No | No | 1
1/8"10'40'MLAY1000x12 | 1/8" | 10' | 40' | 2042 | MLAY1000x12 | 722 | 491 | 6 | 2,946 | 4.3 | $30,750 | 3 | 10 | 4 | 681 | No | No | 1
3/16"6'10'MLAY1000x12 | 3/16" | 6' | 10' | 459 | MLAY1000x12 | 1083 | 736 | 4 | 2,946 | 19.3 | $20,500 | 2 | 3.3 | 4 | 230 | No | No | 2
3/16"7'10'MLAY1000x12 | 3/16" | 7' | 10' | 536 | MLAY1000x12 | 1083 | 736 | 4 | 2,946 | 16.5 | $20,500 | 2 | 3.3 | 4 | 268 | No | No | 2
3/16"8'10'MLAY1000x12 | 3/16" | 8' | 10' | 613 | MLAY1000x12 | 1083 | 736 | 4 | 2,946 | 14.4 | $20,500 | 2 | 3.3 | 4 | 307 | No | No | 2
3/16"9'10'MLAY1000x12 | 3/16" | 9' | 10' | 689 | MLAY1000x12 | 1083 | 736 | 4 | 2,946 | 12.8 | $20,500 | 2 | 3.3 | 4 | 345 | No | No | 2
3/16"10'10'MLAY1000x12 | 3/16" | 10' | 10' | 766 | MLAY1000x12 | 1083 | 736 | 4 | 2,946 | 11.5 | $20,500 | 2 | 3.3 | 4 | 383 | No | No | 2
3/16"6'20'MLAY1000x12 | 3/16" | 6' | 20' | 919 | MLAY1000x12 | 1083 | 736 | 4 | 2,946 | 9.6 | $20,500 | 2 | 6.7 | 4 | 460 | No | No | 2
3/16"7'20'MLAY1000x12 | 3/16" | 7' | 20' | 1072 | MLAY1000x12 | 1083 | 736 | 4 | 2,946 | 8.2 | $20,500 | 2 | 6.7 | 4 | 536 | No | No | 2
3/16"8'20'MLAY1000x12 | 3/16" | 8' | 20' | 1225 | MLAY1000x12 | 1083 | 736 | 4 | 2,946 | 7.2 | $20,500 | 2 | 6.7 | 4 | 613 | No | No | 2
3/16"9'20'MLAY1000x12 | 3/16" | 9' | 20' | 1378 | MLAY1000x12 | 1083 | 736 | 4 | 2,946 | 6.4 | $20,500 | 2 | 6.7 | 4 | 689 | No | No | 2
3/16"10'20'MLAY1000x12 | 3/16" | 10' | 20' | 1531 | MLAY1000x12 | 1083 | 736 | 4 | 2,946 | 5.8 | $20,500 | 2 | 6.7 | 4 | 766 | No | No | 2
3/16"6'40'MLAY1000x12 | 3/16" | 6' | 40' | 1838 | MLAY1000x12 | 1083 | 736 | 4 | 2,946 | 4.8 | $20,500 | 2 | 13.3 | 4 | 919 | No | No | 2
3/16"7'40'MLAY1000x12 | 3/16" | 7' | 40' | 2144 | MLAY1000x12 | 1083 | 736 | 4 | 2,946 | 4.1 | $20,500 | 2 | 13.3 | 4 | 1,072 | No | No | 2
3/16"8'40'MLAY1000x12 | 3/16" | 8' | 40' | 2450 | MLAY1000x12 | 1083 | 736 | 4 | 2,946 | 3.6 | $20,500 | 2 | 13.3 | 4 | 1,225 | No | No | 2
3/16"9'40'MLAY1000x12 | 3/16" | 9' | 40' | 2757 | MLAY1000x12 | 1083 | 736 | 4 | 2,946 | 3.2 | $20,500 | 2 | 13.3 | 4 | 1,379 | No | No | 2
3/16"10'40'MLAY1000x12 | 3/16" | 10' | 40' | 3063 | MLAY1000x12 | 1083 | 736 | 6 | 4,419 | 4.3 | $30,750 | 3 | 10 | 4 | 1,021 | No | No | 2
1/4"6'10'MLAY1000x12 | 1/4" | 6' | 10' | 613 | MLAY1000x12 | 1331 | 905 | 4 | 3,620 | 17.7 | $20,500 | 2 | 3.3 | 4 | 307 | No | No | 3
1/4"7'10'MLAY1000x12 | 1/4" | 7' | 10' | 715 | MLAY1000x12 | 1331 | 905 | 4 | 3,620 | 15.2 | $20,500 | 2 | 3.3 | 4 | 358 | No | No | 3
1/4"8'10'MLAY1000x12 | 1/4" | 8' | 10' | 817 | MLAY1000x12 | 1331 | 905 | 4 | 3,620 | 13.3 | $20,500 | 2 | 3.3 | 4 | 409 | No | No | 3
1/4"9'10'MLAY1000x12 | 1/4" | 9' | 10' | 919 | MLAY1000x12 | 1331 | 905 | 4 | 3,620 | 11.8 | $20,500 | 2 | 3.3 | 4 | 460 | No | No | 3
1/4"10'10'MLAY1000x12 | 1/4" | 10' | 10' | 1021 | MLAY1000x12 | 1331 | 905 | 4 | 3,620 | 10.6 | $20,500 | 2 | 3.3 | 4 | 511 | No | No | 3
1/4"6'20'MLAY1000x12 | 1/4" | 6' | 20' | 1225 | MLAY1000x12 | 1331 | 905 | 4 | 3,620 | 8.9 | $20,500 | 2 | 6.7 | 4 | 613 | No | No | 3
1/4"7'20'MLAY1000x12 | 1/4" | 7' | 20' | 1429 | MLAY1000x12 | 1331 | 905 | 4 | 3,620 | 7.6 | $20,500 | 2 | 6.7 | 4 | 715 | No | No | 3
1/4"8'20'MLAY1000x12 | 1/4" | 8' | 20' | 1634 | MLAY1000x12 | 1331 | 905 | 4 | 3,620 | 6.6 | $20,500 | 2 | 6.7 | 4 | 817 | No | No | 3
1/4"9'20'MLAY1000x12 | 1/4" | 9' | 20' | 1838 | MLAY1000x12 | 1331 | 905 | 4 | 3,620 | 5.9 | $20,500 | 2 | 6.7 | 4 | 919 | No | No | 3
1/4"10'20'MLAY1000x12 | 1/4" | 10' | 20' | 2042 | MLAY1000x12 | 1331 | 905 | 4 | 3,620 | 5.3 | $20,500 | 2 | 6.7 | 4 | 1,021 | No | No | 3
1/4"6'40'MLAY1000x12 | 1/4" | 6' | 40' | 2450 | MLAY1000x12 | 1331 | 905 | 4 | 3,620 | 4.4 | $20,500 | 2 | 13.3 | 4 | 1,225 | No | No | 3
1/4"7'40'MLAY1000x12 | 1/4" | 7' | 40' | 2859 | MLAY1000x12 | 1331 | 905 | 4 | 3,620 | 3.8 | $20,500 | 2 | 13.3 | 4 | 1,430 | No | No | 3
1/4"8'40'MLAY1000x12 | 1/4" | 8' | 40' | 3267 | MLAY1000x12 | 1331 | 905 | 4 | 3,620 | 3.3 | $20,500 | 2 | 13.3 | 4 | 1,634 | No | No | 3
1/4"9'40'MLAY1000x12 | 1/4" | 9' | 40' | 3675 | MLAY1000x12 | 1331 | 905 | 6 | 5,430 | 4.4 | $30,750 | 3 | 10 | 4 | 1,225 | No | No | 3
1/4"10'40'MLAY1000x12 | 1/4" | 10' | 40' | 4084 | MLAY1000x12 | 1331 | 905 | 6 | 5,430 | 4 | $30,750 | 3 | 10 | 4 | 1,361 | No | No | 3
5/16"6'10'MLAY1000x12 | 5/16" | 6' | 10' | 766 | MLAY1000x12 | 1455 | 989 | 4 | 3,958 | 15.5 | $20,500 | 2 | 3.3 | 4 | 383 | No | No | 4
5/16"7'10'MLAY1000x12 | 5/16" | 7' | 10' | 893 | MLAY1000x12 | 1455 | 989 | 4 | 3,958 | 13.3 | $20,500 | 2 | 3.3 | 4 | 447 | No | No | 4
5/16"8'10'MLAY1000x12 | 5/16" | 8' | 10' | 1021 | MLAY1000x12 | 1455 | 989 | 4 | 3,958 | 11.6 | $20,500 | 2 | 3.3 | 4 | 511 | No | No | 4
5/16"9'10'MLAY1000x12 | 5/16" | 9' | 10' | 1149 | MLAY1000x12 | 1455 | 989 | 4 | 3,958 | 10.3 | $20,500 | 2 | 3.3 | 4 | 575 | No | No | 4
5/16"10'10'MLAY1000x12 | 5/16" | 10' | 10' | 1276 | MLAY1000x12 | 1455 | 989 | 4 | 3,958 | 9.3 | $20,500 | 2 | 3.3 | 4 | 638 | No | No | 4
5/16"6'20'MLAY1000x12 | 5/16" | 6' | 20' | 1531 | MLAY1000x12 | 1455 | 989 | 4 | 3,958 | 7.8 | $20,500 | 2 | 6.7 | 4 | 766 | No | No | 4
5/16"7'20'MLAY1000x12 | 5/16" | 7' | 20' | 1787 | MLAY1000x12 | 1455 | 989 | 4 | 3,958 | 6.6 | $20,500 | 2 | 6.7 | 4 | 894 | No | No | 4
5/16"8'20'MLAY1000x12 | 5/16" | 8' | 20' | 2042 | MLAY1000x12 | 1455 | 989 | 4 | 3,958 | 5.8 | $20,500 | 2 | 6.7 | 4 | 1,021 | No | No | 4
5/16"9'20'MLAY1000x12 | 5/16" | 9' | 20' | 2297 | MLAY1000x12 | 1455 | 989 | 4 | 3,958 | 5.2 | $20,500 | 2 | 6.7 | 4 | 1,149 | No | No | 4
5/16"10'20'MLAY1000x12 | 5/16" | 10' | 20' | 2552 | MLAY1000x12 | 1455 | 989 | 4 | 3,958 | 4.7 | $20,500 | 2 | 6.7 | 4 | 1,276 | No | No | 4
5/16"6'40'MLAY1000x12 | 5/16" | 6' | 40' | 3063 | MLAY1000x12 | 1455 | 989 | 4 | 3,958 | 3.9 | $20,500 | 2 | 13.3 | 4 | 1,532 | No | No | 4
5/16"7'40'MLAY1000x12 | 5/16" | 7' | 40' | 3573 | MLAY1000x12 | 1455 | 989 | 4 | 3,958 | 3.3 | $20,500 | 2 | 13.3 | 4 | 1,787 | No | No | 4
5/16"8'40'MLAY1000x12 | 5/16" | 8' | 40' | 4084 | MLAY1000x12 | 1455 | 989 | 6 | 5,936 | 4.4 | $30,750 | 3 | 10 | 4 | 1,361 | No | No | 4
5/16"9'40'MLAY1000x12 | 5/16" | 9' | 40' | 4594 | MLAY1000x12 | 1455 | 989 | 6 | 5,936 | 3.9 | $30,750 | 3 | 10 | 4 | 1,531 | No | No | 4
5/16"10'40'MLAY1000x12 | 5/16" | 10' | 40' | 5105 | MLAY1000x12 | 1455 | 989 | 6 | 5,936 | 3.5 | $30,750 | 3 | 10 | 4 | 1,702 | No | No | 4
3/8"6'10'MLAY1000x12 | 3/8" | 6' | 10' | 919 | MLAY1000x12 | 1565 | 1,064 | 4 | 4,257 | 13.9 | $20,500 | 2 | 3.3 | 4 | 460 | No | No | 5
3/8"7'10'MLAY1000x12 | 3/8" | 7' | 10' | 1072 | MLAY1000x12 | 1565 | 1,064 | 4 | 4,257 | 11.9 | $20,500 | 2 | 3.3 | 4 | 536 | No | No | 5
3/8"8'10'MLAY1000x12 | 3/8" | 8' | 10' | 1225 | MLAY1000x12 | 1565 | 1,064 | 4 | 4,257 | 10.4 | $20,500 | 2 | 3.3 | 4 | 613 | No | No | 5
3/8"9'10'MLAY1000x12 | 3/8" | 9' | 10' | 1378 | MLAY1000x12 | 1565 | 1,064 | 4 | 4,257 | 9.3 | $20,500 | 2 | 3.3 | 4 | 689 | No | No | 5
3/8"10'10'MLAY1000x12 | 3/8" | 10' | 10' | 1531 | MLAY1000x12 | 1565 | 1,064 | 4 | 4,257 | 8.3 | $20,500 | 2 | 3.3 | 4 | 766 | No | No | 5
3/8"6'20'MLAY1000x12 | 3/8" | 6' | 20' | 1838 | MLAY1000x12 | 1565 | 1,064 | 4 | 4,257 | 6.9 | $20,500 | 2 | 6.7 | 4 | 919 | No | No | 5
3/8"7'20'MLAY1000x12 | 3/8" | 7' | 20' | 2144 | MLAY1000x12 | 1565 | 1,064 | 4 | 4,257 | 6 | $20,500 | 2 | 6.7 | 4 | 1,072 | No | No | 5
3/8"8'20'MLAY1000x12 | 3/8" | 8' | 20' | 2450 | MLAY1000x12 | 1565 | 1,064 | 4 | 4,257 | 5.2 | $20,500 | 2 | 6.7 | 4 | 1,225 | No | No | 5
3/8"9'20'MLAY1000x12 | 3/8" | 9' | 20' | 2757 | MLAY1000x12 | 1565 | 1,064 | 4 | 4,257 | 4.6 | $20,500 | 2 | 6.7 | 4 | 1,379 | No | No | 5
3/8"10'20'MLAY1000x12 | 3/8" | 10' | 20' | 3063 | MLAY1000x12 | 1565 | 1,064 | 4 | 4,257 | 4.2 | $20,500 | 2 | 6.7 | 4 | 1,532 | No | No | 5
3/8"6'40'MLAY1000x12 | 3/8" | 6' | 40' | 3675 | MLAY1000x12 | 1565 | 1,064 | 4 | 4,257 | 3.5 | $20,500 | 2 | 13.3 | 4 | 1,838 | No | No | 5
3/8"7'40'MLAY1000x12 | 3/8" | 7' | 40' | 4288 | MLAY1000x12 | 1565 | 1,064 | 6 | 6,385 | 4.5 | $30,750 | 3 | 10 | 4 | 1,429 | No | No | 5
3/8"8'40'MLAY1000x12 | 3/8" | 8' | 40' | 4901 | MLAY1000x12 | 1565 | 1,064 | 6 | 6,385 | 3.9 | $30,750 | 3 | 10 | 4 | 1,634 | No | No | 5
3/8"9'40'MLAY1000x12 | 3/8" | 9' | 40' | 5513 | MLAY1000x12 | 1565 | 1,064 | 6 | 6,385 | 3.5 | $30,750 | 3 | 10 | 4 | 1,838 | No | No | 5
3/8"10'40'MLAY1000x12 | 3/8" | 10' | 40' | 6126 | MLAY1000x12 | 1565 | 1,064 | 6 | 6,385 | 3.1 | $30,750 | 3 | 10 | 4 | 2,042 | No | No | 5
7/16"6'10'MLAY1000x12 | 7/16" | 6' | 10' | 1072 | MLAY1000x12 | 1655 | 1,125 | 4 | 4,502 | 12.6 | $20,500 | 2 | 3.3 | 4 | 536 | Yes | Yes | 6
7/16"7'10'MLAY1000x12 | 7/16" | 7' | 10' | 1251 | MLAY1000x12 | 1655 | 1,125 | 4 | 4,502 | 10.8 | $20,500 | 2 | 3.3 | 4 | 626 | Yes | Yes | 6
7/16"8'10'MLAY1000x12 | 7/16" | 8' | 10' | 1429 | MLAY1000x12 | 1655 | 1,125 | 4 | 4,502 | 9.5 | $20,500 | 2 | 3.3 | 4 | 715 | Yes | Yes | 6
7/16"9'10'MLAY1000x12 | 7/16" | 9' | 10' | 1608 | MLAY1000x12 | 1655 | 1,125 | 4 | 4,502 | 8.4 | $20,500 | 2 | 3.3 | 4 | 804 | Yes | Yes | 6
7/16"10'10'MLAY1000x12 | 7/16" | 10' | 10' | 1787 | MLAY1000x12 | 1655 | 1,125 | 4 | 4,502 | 7.6 | $20,500 | 2 | 3.3 | 4 | 894 | Yes | Yes | 6
7/16"6'20'MLAY1000x12 | 7/16" | 6' | 20' | 2144 | MLAY1000x12 | 1655 | 1,125 | 4 | 4,502 | 6.3 | $20,500 | 2 | 6.7 | 4 | 1,072 | Yes | Yes | 6
7/16"7'20'MLAY1000x12 | 7/16" | 7' | 20' | 2501 | MLAY1000x12 | 1655 | 1,125 | 4 | 4,502 | 5.4 | $20,500 | 2 | 6.7 | 4 | 1,251 | Yes | Yes | 6
7/16"8'20'MLAY1000x12 | 7/16" | 8' | 20' | 2859 | MLAY1000x12 | 1655 | 1,125 | 4 | 4,502 | 4.7 | $20,500 | 2 | 6.7 | 4 | 1,430 | Yes | Yes | 6
7/16"9'20'MLAY1000x12 | 7/16" | 9' | 20' | 3216 | MLAY1000x12 | 1655 | 1,125 | 4 | 4,502 | 4.2 | $20,500 | 2 | 6.7 | 4 | 1,608 | Yes | Yes | 6
7/16"10'20'MLAY1000x12 | 7/16" | 10' | 20' | 3573 | MLAY1000x12 | 1655 | 1,125 | 4 | 4,502 | 3.8 | $20,500 | 2 | 6.7 | 4 | 1,787 | Yes | Yes | 6
7/16"6'40'MLAY1000x12 | 7/16" | 6' | 40' | 4288 | MLAY1000x12 | 1655 | 1,125 | 4 | 4,502 | 3.1 | $20,500 | 2 | 13.3 | 4 | 2,144 | Yes | Yes | 6
7/16"7'40'MLAY1000x12 | 7/16" | 7' | 40' | 5003 | MLAY1000x12 | 1655 | 1,125 | 6 | 6,752 | 4 | $30,750 | 3 | 10 | 4 | 1,668 | Yes | Yes | 6
7/16"8'40'MLAY1000x12 | 7/16" | 8' | 40' | 5717 | MLAY1000x12 | 1655 | 1,125 | 6 | 6,752 | 3.5 | $30,750 | 3 | 10 | 4 | 1,906 | Yes | Yes | 6
7/16"9'40'MLAY1000x12 | 7/16" | 9' | 40' | 6432 | MLAY1000x12 | 1655 | 1,125 | 6 | 6,752 | 3.1 | $30,750 | 3 | 10 | 4 | 2,144 | Yes | Yes | 6
7/16"10'40'MLAY1000x12 | 7/16" | 10' | 40' | 7147 | MLAY1000x12 | 1655 | 1,125 | 8 | 9,003 | 3.8 | $41,000 | 4 | 8 | 4 | 1,787 | Yes | Yes | 6
1/2"6'10'MLAY1000x12 | 1/2" | 6' | 10' | 1225 | MLAY1000x12 | 1725 | 1,173 | 4 | 4,692 | 11.5 | $20,500 | 2 | 3.3 | 4 | 613 | Yes | Yes | 7
1/2"7'10'MLAY1000x12 | 1/2" | 7' | 10' | 1429 | MLAY1000x12 | 1725 | 1,173 | 4 | 4,692 | 9.9 | $20,500 | 2 | 3.3 | 4 | 715 | Yes | Yes | 7
1/2"8'10'MLAY1000x12 | 1/2" | 8' | 10' | 1634 | MLAY1000x12 | 1725 | 1,173 | 4 | 4,692 | 8.6 | $20,500 | 2 | 3.3 | 4 | 817 | Yes | Yes | 7
1/2"9'10'MLAY1000x12 | 1/2" | 9' | 10' | 1838 | MLAY1000x12 | 1725 | 1,173 | 4 | 4,692 | 7.7 | $20,500 | 2 | 3.3 | 4 | 919 | Yes | Yes | 7
1/2"10'10'MLAY1000x12 | 1/2" | 10' | 10' | 2042 | MLAY1000x12 | 1725 | 1,173 | 4 | 4,692 | 6.9 | $20,500 | 2 | 3.3 | 4 | 1,021 | Yes | Yes | 7
1/2"6'20'MLAY1000x12 | 1/2" | 6' | 20' | 2450 | MLAY1000x12 | 1725 | 1,173 | 4 | 4,692 | 5.7 | $20,500 | 2 | 6.7 | 4 | 1,225 | Yes | Yes | 7
1/2"7'20'MLAY1000x12 | 1/2" | 7' | 20' | 2859 | MLAY1000x12 | 1725 | 1,173 | 4 | 4,692 | 4.9 | $20,500 | 2 | 6.7 | 4 | 1,430 | Yes | Yes | 7
1/2"8'20'MLAY1000x12 | 1/2" | 8' | 20' | 3267 | MLAY1000x12 | 1725 | 1,173 | 4 | 4,692 | 4.3 | $20,500 | 2 | 6.7 | 4 | 1,634 | Yes | Yes | 7
1/2"9'20'MLAY1000x12 | 1/2" | 9' | 20' | 3675 | MLAY1000x12 | 1725 | 1,173 | 4 | 4,692 | 3.8 | $20,500 | 2 | 6.7 | 4 | 1,838 | Yes | Yes | 7
1/2"10'20'MLAY1000x12 | 1/2" | 10' | 20' | 4084 | MLAY1000x12 | 1725 | 1,173 | 4 | 4,692 | 3.4 | $20,500 | 2 | 6.7 | 4 | 2,042 | Yes | Yes | 7
1/2"6'40'MLAY1000x12 | 1/2" | 6' | 40' | 4901 | MLAY1000x12 | 1725 | 1,173 | 6 | 7,038 | 4.3 | $30,750 | 3 | 10 | 4 | 1,634 | Yes | Yes | 7
1/2"7'40'MLAY1000x12 | 1/2" | 7' | 40' | 5717 | MLAY1000x12 | 1725 | 1,173 | 6 | 7,038 | 3.7 | $30,750 | 3 | 10 | 4 | 1,906 | Yes | Yes | 7
1/2"8'40'MLAY1000x12 | 1/2" | 8' | 40' | 6534 | MLAY1000x12 | 1725 | 1,173 | 6 | 7,038 | 3.2 | $30,750 | 3 | 10 | 4 | 2,178 | Yes | Yes | 7
1/2"9'40'MLAY1000x12 | 1/2" | 9' | 40' | 7351 | MLAY1000x12 | 1725 | 1,173 | 8 | 9,384 | 3.8 | $41,000 | 4 | 8 | 4 | 1,838 | Yes | Yes | 7
1/2"10'40'MLAY1000x12 | 1/2" | 10' | 40' | 8168 | MLAY1000x12 | 1725 | 1,173 | 8 | 9,384 | 3.4 | $41,000 | 4 | 8 | 4 | 2,042 | Yes | Yes | 7
9/16"6'10'MLAY1000x12 | 9/16" | 6' | 10' | 1378 | MLAY1000x12 | 1925 | 1,309 | 4 | 5,236 | 11.4 | $20,500 | 2 | 3.3 | 4 | 689 | Yes | Yes | 8
9/16"7'10'MLAY1000x12 | 9/16" | 7' | 10' | 1608 | MLAY1000x12 | 1925 | 1,309 | 4 | 5,236 | 9.8 | $20,500 | 2 | 3.3 | 4 | 804 | Yes | Yes | 8
9/16"8'10'MLAY1000x12 | 9/16" | 8' | 10' | 1838 | MLAY1000x12 | 1925 | 1,309 | 4 | 5,236 | 8.5 | $20,500 | 2 | 3.3 | 4 | 919 | Yes | Yes | 8
9/16"9'10'MLAY1000x12 | 9/16" | 9' | 10' | 2067 | MLAY1000x12 | 1925 | 1,309 | 4 | 5,236 | 7.6 | $20,500 | 2 | 3.3 | 4 | 1,034 | Yes | Yes | 8
9/16"10'10'MLAY1000x12 | 9/16" | 10' | 10' | 2297 | MLAY1000x12 | 1925 | 1,309 | 4 | 5,236 | 6.8 | $20,500 | 2 | 3.3 | 4 | 1,149 | Yes | Yes | 8
9/16"6'20'MLAY1000x12 | 9/16" | 6' | 20' | 2757 | MLAY1000x12 | 1925 | 1,309 | 4 | 5,236 | 5.7 | $20,500 | 2 | 6.7 | 4 | 1,379 | Yes | Yes | 8
9/16"7'20'MLAY1000x12 | 9/16" | 7' | 20' | 3216 | MLAY1000x12 | 1925 | 1,309 | 4 | 5,236 | 4.9 | $20,500 | 2 | 6.7 | 4 | 1,608 | Yes | Yes | 8
9/16"8'20'MLAY1000x12 | 9/16" | 8' | 20' | 3675 | MLAY1000x12 | 1925 | 1,309 | 4 | 5,236 | 4.3 | $20,500 | 2 | 6.7 | 4 | 1,838 | Yes | Yes | 8
9/16"9'20'MLAY1000x12 | 9/16" | 9' | 20' | 4135 | MLAY1000x12 | 1925 | 1,309 | 4 | 5,236 | 3.8 | $20,500 | 2 | 6.7 | 4 | 2,068 | Yes | Yes | 8
9/16"10'20'MLAY1000x12 | 9/16" | 10' | 20' | 4594 | MLAY1000x12 | 1925 | 1,309 | 4 | 5,236 | 3.4 | $20,500 | 2 | 6.7 | 4 | 2,297 | Yes | Yes | 8
9/16"6'40'MLAY1000x12 | 9/16" | 6' | 40' | 5513 | MLAY1000x12 | 1925 | 1,309 | 6 | 7,854 | 4.3 | $30,750 | 3 | 10 | 4 | 1,838 | Yes | Yes | 8
9/16"7'40'MLAY1000x12 | 9/16" | 7' | 40' | 6432 | MLAY1000x12 | 1925 | 1,309 | 6 | 7,854 | 3.7 | $30,750 | 3 | 10 | 4 | 2,144 | Yes | Yes | 8
9/16"8'40'MLAY1000x12 | 9/16" | 8' | 40' | 7351 | MLAY1000x12 | 1925 | 1,309 | 6 | 7,854 | 3.2 | $30,750 | 3 | 10 | 4 | 2,450 | Yes | Yes | 8
9/16"9'40'MLAY1000x12 | 9/16" | 9' | 40' | 8270 | MLAY1000x12 | 1925 | 1,309 | 8 | 10,472 | 3.8 | $41,000 | 4 | 8 | 4 | 2,068 | Yes | Yes | 8
9/16"10'40'MLAY1000x12 | 9/16" | 10' | 40' | 9189 | MLAY1000x12 | 1925 | 1,309 | 8 | 10,472 | 3.4 | $41,000 | 4 | 8 | 4 | 2,297 | Yes | Yes | 8
5/8"6'10'MLAY1000x12 | 5/8" | 6' | 10' | 1531 | MLAY1000x12 | 2200 | 1,496 | 4 | 5,984 | 11.7 | $20,500 | 2 | 3.3 | 4 | 766 | Yes | Yes | 9
5/8"7'10'MLAY1000x12 | 5/8" | 7' | 10' | 1787 | MLAY1000x12 | 2200 | 1,496 | 4 | 5,984 | 10 | $20,500 | 2 | 3.3 | 4 | 894 | Yes | Yes | 9
5/8"8'10'MLAY1000x12 | 5/8" | 8' | 10' | 2042 | MLAY1000x12 | 2200 | 1,496 | 4 | 5,984 | 8.8 | $20,500 | 2 | 3.3 | 4 | 1,021 | Yes | Yes | 9
5/8"9'10'MLAY1000x12 | 5/8" | 9' | 10' | 2297 | MLAY1000x12 | 2200 | 1,496 | 4 | 5,984 | 7.8 | $20,500 | 2 | 3.3 | 4 | 1,149 | Yes | Yes | 9
5/8"10'10'MLAY1000x12 | 5/8" | 10' | 10' | 2552 | MLAY1000x12 | 2200 | 1,496 | 4 | 5,984 | 7 | $20,500 | 2 | 3.3 | 4 | 1,276 | Yes | Yes | 9
5/8"6'20'MLAY1000x12 | 5/8" | 6' | 20' | 3063 | MLAY1000x12 | 2200 | 1,496 | 4 | 5,984 | 5.9 | $20,500 | 2 | 6.7 | 4 | 1,532 | Yes | Yes | 9
5/8"7'20'MLAY1000x12 | 5/8" | 7' | 20' | 3573 | MLAY1000x12 | 2200 | 1,496 | 4 | 5,984 | 5 | $20,500 | 2 | 6.7 | 4 | 1,787 | Yes | Yes | 9
5/8"8'20'MLAY1000x12 | 5/8" | 8' | 20' | 4084 | MLAY1000x12 | 2200 | 1,496 | 4 | 5,984 | 4.4 | $20,500 | 2 | 6.7 | 4 | 2,042 | Yes | Yes | 9
5/8"9'20'MLAY1000x12 | 5/8" | 9' | 20' | 4594 | MLAY1000x12 | 2200 | 1,496 | 4 | 5,984 | 3.9 | $20,500 | 2 | 6.7 | 4 | 2,297 | Yes | Yes | 9
5/8"10'20'MLAY1000x12 | 5/8" | 10' | 20' | 5105 | MLAY1000x12 | 2200 | 1,496 | 4 | 5,984 | 3.5 | $20,500 | 2 | 6.7 | 4 | 2,553 | Yes | Yes | 9
5/8"6'40'MLAY1000x12 | 5/8" | 6' | 40' | 6126 | MLAY1000x12 | 2200 | 1,496 | 6 | 8,976 | 4.4 | $30,750 | 3 | 10 | 4 | 2,042 | Yes | Yes | 9
5/8"7'40'MLAY1000x12 | 5/8" | 7' | 40' | 7147 | MLAY1000x12 | 2200 | 1,496 | 6 | 8,976 | 3.8 | $30,750 | 3 | 10 | 4 | 2,382 | Yes | Yes | 9
5/8"8'40'MLAY1000x12 | 5/8" | 8' | 40' | 8168 | MLAY1000x12 | 2200 | 1,496 | 6 | 8,976 | 3.3 | $30,750 | 3 | 10 | 4 | 2,723 | Yes | Yes | 9
5/8"9'40'MLAY1000x12 | 5/8" | 9' | 40' | 9189 | MLAY1000x12 | 2200 | 1,496 | 8 | 11,968 | 3.9 | $41,000 | 4 | 8 | 4 | 2,297 | Yes | Yes | 9
5/8"10'40'MLAY1000x12 | 5/8" | 10' | 40' | 10210 | MLAY1000x12 | 2200 | 1,496 | 8 | 11,968 | 3.5 | $41,000 | 4 | 8 | 4 | 2,553 | Yes | Yes | 9
3/4"6'10'MLAY1000x12 | 3/4" | 6' | 10' | 1838 | MLAY1000x12 | 2570 | 1,748 | 4 | 6,990 | 11.4 | $20,500 | 2 | 3.3 | 4 | 919 | Yes | Yes | 10
3/4"7'10'MLAY1000x12 | 3/4" | 7' | 10' | 2144 | MLAY1000x12 | 2570 | 1,748 | 4 | 6,990 | 9.8 | $20,500 | 2 | 3.3 | 4 | 1,072 | Yes | Yes | 10
3/4"8'10'MLAY1000x12 | 3/4" | 8' | 10' | 2450 | MLAY1000x12 | 2570 | 1,748 | 4 | 6,990 | 8.6 | $20,500 | 2 | 3.3 | 4 | 1,225 | Yes | Yes | 10
3/4"9'10'MLAY1000x12 | 3/4" | 9' | 10' | 2757 | MLAY1000x12 | 2570 | 1,748 | 4 | 6,990 | 7.6 | $20,500 | 2 | 3.3 | 4 | 1,379 | Yes | Yes | 10
3/4"10'10'MLAY1000x12 | 3/4" | 10' | 10' | 3063 | MLAY1000x12 | 2570 | 1,748 | 4 | 6,990 | 6.8 | $20,500 | 2 | 3.3 | 4 | 1,532 | Yes | Yes | 10
3/4"6'20'MLAY1000x12 | 3/4" | 6' | 20' | 3675 | MLAY1000x12 | 2570 | 1,748 | 4 | 6,990 | 5.7 | $20,500 | 2 | 6.7 | 4 | 1,838 | Yes | Yes | 10
3/4"7'20'MLAY1000x12 | 3/4" | 7' | 20' | 4288 | MLAY1000x12 | 2570 | 1,748 | 4 | 6,990 | 4.9 | $20,500 | 2 | 6.7 | 4 | 2,144 | Yes | Yes | 10
3/4"8'20'MLAY1000x12 | 3/4" | 8' | 20' | 4901 | MLAY1000x12 | 2570 | 1,748 | 4 | 6,990 | 4.3 | $20,500 | 2 | 6.7 | 4 | 2,451 | Yes | Yes | 10
3/4"9'20'MLAY1000x12 | 3/4" | 9' | 20' | 5513 | MLAY1000x12 | 2570 | 1,748 | 4 | 6,990 | 3.8 | $20,500 | 2 | 6.7 | 4 | 2,757 | Yes | Yes | 10
3/4"10'20'MLAY1000x12 | 3/4" | 10' | 20' | 6126 | MLAY1000x12 | 2570 | 1,748 | 4 | 6,990 | 3.4 | $20,500 | 2 | 6.7 | 4 | 3,063 | Yes | Yes | 10
3/4"6'40'MLAY1000x12 | 3/4" | 6' | 40' | 7351 | MLAY1000x12 | 2570 | 1,748 | 6 | 10,486 | 4.3 | $30,750 | 3 | 10 | 4 | 2,450 | Yes | Yes | 10
3/4"7'40'MLAY1000x12 | 3/4" | 7' | 40' | 8576 | MLAY1000x12 | 2570 | 1,748 | 6 | 10,486 | 3.7 | $30,750 | 3 | 10 | 4 | 2,859 | Yes | Yes | 10
3/4"8'40'MLAY1000x12 | 3/4" | 8' | 40' | 9801 | MLAY1000x12 | 2570 | 1,748 | 6 | 10,486 | 3.2 | $30,750 | 3 | 10 | 4 | 3,267 | Yes | Yes | 10
3/4"9'40'MLAY1000x12 | 3/4" | 9' | 40' | 11026 | MLAY1000x12 | 2570 | 1,748 | 8 | 13,981 | 3.8 | $41,000 | 4 | 8 | 4 | 2,757 | Yes | Yes | 10
3/4"10'40'MLAY1000x12 | 3/4" | 10' | 40' | 12252 | MLAY1000x12 | 2570 | 1,748 | 8 | 13,981 | 3.4 | $41,000 | 4 | 8 | 4 | 3,063 | Yes | Yes | 10
7/8"6'10'MLAY1000x12 | 7/8" | 6' | 10' | 2144 | MLAY1000x12 | 2700 | 1,836 | 4 | 7,344 | 10.3 | $20,500 | 2 | 3.3 | 4 | 1,072 | Yes | Yes | 11
7/8"7'10'MLAY1000x12 | 7/8" | 7' | 10' | 2501 | MLAY1000x12 | 2700 | 1,836 | 4 | 7,344 | 8.8 | $20,500 | 2 | 3.3 | 4 | 1,251 | Yes | Yes | 11
7/8"8'10'MLAY1000x12 | 7/8" | 8' | 10' | 2859 | MLAY1000x12 | 2700 | 1,836 | 4 | 7,344 | 7.7 | $20,500 | 2 | 3.3 | 4 | 1,430 | Yes | Yes | 11
7/8"9'10'MLAY1000x12 | 7/8" | 9' | 10' | 3216 | MLAY1000x12 | 2700 | 1,836 | 4 | 7,344 | 6.9 | $20,500 | 2 | 3.3 | 4 | 1,608 | Yes | Yes | 11
7/8"10'10'MLAY1000x12 | 7/8" | 10' | 10' | 3573 | MLAY1000x12 | 2700 | 1,836 | 4 | 7,344 | 6.2 | $20,500 | 2 | 3.3 | 4 | 1,787 | Yes | Yes | 11
7/8"6'20'MLAY1000x12 | 7/8" | 6' | 20' | 4288 | MLAY1000x12 | 2700 | 1,836 | 4 | 7,344 | 5.1 | $20,500 | 2 | 6.7 | 4 | 2,144 | Yes | Yes | 11
7/8"7'20'MLAY1000x12 | 7/8" | 7' | 20' | 5003 | MLAY1000x12 | 2700 | 1,836 | 4 | 7,344 | 4.4 | $20,500 | 2 | 6.7 | 4 | 2,502 | Yes | Yes | 11
7/8"8'20'MLAY1000x12 | 7/8" | 8' | 20' | 5717 | MLAY1000x12 | 2700 | 1,836 | 4 | 7,344 | 3.9 | $20,500 | 2 | 6.7 | 4 | 2,859 | Yes | Yes | 11
7/8"9'20'MLAY1000x12 | 7/8" | 9' | 20' | 6432 | MLAY1000x12 | 2700 | 1,836 | 4 | 7,344 | 3.4 | $20,500 | 2 | 6.7 | 4 | 3,216 | Yes | Yes | 11
7/8"10'20'MLAY1000x12 | 7/8" | 10' | 20' | 7147 | MLAY1000x12 | 2700 | 1,836 | 4 | 7,344 | 3.1 | $20,500 | 2 | 6.7 | 4 | 3,574 | Yes | Yes | 11
7/8"6'40'MLAY1000x12 | 7/8" | 6' | 40' | 8576 | MLAY1000x12 | 2700 | 1,836 | 6 | 11,016 | 3.9 | $30,750 | 3 | 10 | 4 | 2,859 | Yes | Yes | 11
7/8"7'40'MLAY1000x12 | 7/8" | 7' | 40' | 10005 | MLAY1000x12 | 2700 | 1,836 | 6 | 11,016 | 3.3 | $30,750 | 3 | 10 | 4 | 3,335 | Yes | Yes | 11
7/8"8'40'MLAY1000x12 | 7/8" | 8' | 40' | 11435 | MLAY1000x12 | 2700 | 1,836 | 8 | 14,688 | 3.9 | $41,000 | 4 | 8 | 4 | 2,859 | Yes | Yes | 11
7/8"9'40'MLAY1000x12 | 7/8" | 9' | 40' | 12864 | MLAY1000x12 | 2700 | 1,836 | 8 | 14,688 | 3.4 | $41,000 | 4 | 8 | 4 | 3,216 | Yes | Yes | 11
7/8"10'40'MLAY1000x12 | 7/8" | 10' | 40' | 14293 | MLAY1000x12 | 2700 | 1,836 | 8 | 14,688 | 3.1 | $41,000 | 4 | 8 | 4 | 3,573 | Yes | Yes | 11
1"6'10'MLAY1000x12 | 1" | 6' | 10' | 2450 | MLAY1000x12 | 2732 | 1,858 | 4 | 7,431 | 9.1 | $20,500 | 2 | 3.3 | 4 | 1,225 | Yes | Yes | 12
1"7'10'MLAY1000x12 | 1" | 7' | 10' | 2859 | MLAY1000x12 | 2732 | 1,858 | 4 | 7,431 | 7.8 | $20,500 | 2 | 3.3 | 4 | 1,430 | Yes | Yes | 12
1"8'10'MLAY1000x12 | 1" | 8' | 10' | 3267 | MLAY1000x12 | 2732 | 1,858 | 4 | 7,431 | 6.8 | $20,500 | 2 | 3.3 | 4 | 1,634 | Yes | Yes | 12
1"9'10'MLAY1000x12 | 1" | 9' | 10' | 3675 | MLAY1000x12 | 2732 | 1,858 | 4 | 7,431 | 6.1 | $20,500 | 2 | 3.3 | 4 | 1,838 | Yes | Yes | 12
1"10'10'MLAY1000x12 | 1" | 10' | 10' | 4084 | MLAY1000x12 | 2732 | 1,858 | 4 | 7,431 | 5.5 | $20,500 | 2 | 3.3 | 4 | 2,042 | Yes | Yes | 12
1"6'20'MLAY1000x12 | 1" | 6' | 20' | 4901 | MLAY1000x12 | 2732 | 1,858 | 4 | 7,431 | 4.5 | $20,500 | 2 | 6.7 | 4 | 2,451 | Yes | Yes | 12
1"7'20'MLAY1000x12 | 1" | 7' | 20' | 5717 | MLAY1000x12 | 2732 | 1,858 | 4 | 7,431 | 3.9 | $20,500 | 2 | 6.7 | 4 | 2,859 | Yes | Yes | 12
1"8'20'MLAY1000x12 | 1" | 8' | 20' | 6534 | MLAY1000x12 | 2732 | 1,858 | 4 | 7,431 | 3.4 | $20,500 | 2 | 6.7 | 4 | 3,267 | Yes | Yes | 12
1"9'20'MLAY1000x12 | 1" | 9' | 20' | 7351 | MLAY1000x12 | 2732 | 1,858 | 4 | 7,431 | 3 | $20,500 | 2 | 6.7 | 4 | 3,676 | Yes | Yes | 12
1"10'20'MLAY1000x12 | 1" | 10' | 20' | 8168 | MLAY1000x12 | 2732 | 1,858 | 6 | 11,147 | 4.1 | $30,750 | 3 | 5 | 4 | 2,723 | Yes | Yes | 12
1"6'40'MLAY1000x12 | 1" | 6' | 40' | 9801 | MLAY1000x12 | 2732 | 1,858 | 6 | 11,147 | 3.4 | $30,750 | 3 | 10 | 4 | 3,267 | Yes | Yes | 12
1"7'40'MLAY1000x12 | 1" | 7' | 40' | 11435 | MLAY1000x12 | 2732 | 1,858 | 8 | 14,862 | 3.9 | $41,000 | 4 | 8 | 4 | 2,859 | Yes | Yes | 12
1"8'40'MLAY1000x12 | 1" | 8' | 40' | 13068 | MLAY1000x12 | 2732 | 1,858 | 8 | 14,862 | 3.4 | $41,000 | 4 | 8 | 4 | 3,267 | Yes | Yes | 12
1"9'40'MLAY1000x12 | 1" | 9' | 40' | 14702 | MLAY1000x12 | 2732 | 1,858 | 8 | 14,862 | 3 | $41,000 | 4 | 8 | 4 | 3,676 | Yes | Yes | 12
1"10'40'MLAY1000x12 | 1" | 10' | 40' | 16335 | MLAY1000x12 | 2732 | 1,858 | 10 | 18,578 | 3.4 | $51,250 | 5 | 6.7 | 4 | 3,267 | Yes | Yes | 12
1-1/4"6'10'MLAY1000x12 | 1-1/4" | 6' | 10' | 3063 | MLAY1000x12 | 3400 | 2,312 | 4 | 9,248 | 9.1 | $20,500 | 2 | 3.3 | 4 | 1,532 | Yes | Yes | 13
1-1/4"7'10'MLAY1000x12 | 1-1/4" | 7' | 10' | 3573 | MLAY1000x12 | 3400 | 2,312 | 4 | 9,248 | 7.8 | $20,500 | 2 | 3.3 | 4 | 1,787 | Yes | Yes | 13
1-1/4"8'10'MLAY1000x12 | 1-1/4" | 8' | 10' | 4084 | MLAY1000x12 | 3400 | 2,312 | 4 | 9,248 | 6.8 | $20,500 | 2 | 3.3 | 4 | 2,042 | Yes | Yes | 13
1-1/4"9'10'MLAY1000x12 | 1-1/4" | 9' | 10' | 4594 | MLAY1000x12 | 3400 | 2,312 | 4 | 9,248 | 6 | $20,500 | 2 | 3.3 | 4 | 2,297 | Yes | Yes | 13
1-1/4"10'10'MLAY1000x12 | 1-1/4" | 10' | 10' | 5105 | MLAY1000x12 | 3400 | 2,312 | 4 | 9,248 | 5.4 | $20,500 | 2 | 3.3 | 4 | 2,553 | Yes | Yes | 13
1-1/4"6'20'MLAY1000x12 | 1-1/4" | 6' | 20' | 6126 | MLAY1000x12 | 3400 | 2,312 | 4 | 9,248 | 4.5 | $20,500 | 2 | 6.7 | 4 | 3,063 | Yes | Yes | 13
1-1/4"7'20'MLAY1000x12 | 1-1/4" | 7' | 20' | 7147 | MLAY1000x12 | 3400 | 2,312 | 4 | 9,248 | 3.9 | $20,500 | 2 | 6.7 | 4 | 3,574 | Yes | Yes | 13
1-1/4"8'20'MLAY1000x12 | 1-1/4" | 8' | 20' | 8168 | MLAY1000x12 | 3400 | 2,312 | 4 | 9,248 | 3.4 | $20,500 | 2 | 6.7 | 4 | 4,084 | Yes | Yes | 13
1-1/4"9'20'MLAY1000x12 | 1-1/4" | 9' | 20' | 9189 | MLAY1000x12 | 3400 | 2,312 | 4 | 9,248 | 3 | $20,500 | 2 | 6.7 | 4 | 4,595 | Yes | Yes | 13
1-1/4"10'20'MLAY1000x12 | 1-1/4" | 10' | 20' | 10210 | MLAY1000x12 | 3400 | 2,312 | 6 | 13,872 | 4.1 | $30,750 | 3 | 5 | 4 | 3,403 | Yes | Yes | 13
1-1/4"6'40'MLAY1000x12 | 1-1/4" | 6' | 40' | 12252 | MLAY1000x12 | 3400 | 2,312 | 6 | 13,872 | 3.4 | $30,750 | 3 | 10 | 4 | 4,084 | Yes | Yes | 13
1-1/4"7'40'MLAY1000x12 | 1-1/4" | 7' | 40' | 14293 | MLAY1000x12 | 3400 | 2,312 | 8 | 18,496 | 3.9 | $41,000 | 4 | 8 | 4 | 3,573 | Yes | Yes | 13
1-1/4"8'40'MLAY1000x12 | 1-1/4" | 8' | 40' | 16335 | MLAY1000x12 | 3400 | 2,312 | 8 | 18,496 | 3.4 | $41,000 | 4 | 8 | 4 | 4,084 | Yes | Yes | 13
1-1/4"9'40'MLAY1000x12 | 1-1/4" | 9' | 40' | 18377 | MLAY1000x12 | 3400 | 2,312 | 8 | 18,496 | 3 | $41,000 | 4 | 8 | 4 | 4,594 | Yes | Yes | 13
1-1/4"10'40'MLAY1000x12 | 1-1/4" | 10' | 40' | 20419 | MLAY1000x12 | 3400 | 2,312 | 10 | 23,120 | 3.4 | $51,250 | 5 | 6.7 | 4 | 4,084 | Yes | Yes | 13
1-3/8"6'10'MLAY1000x12 | 1-3/8" | 6' | 10' | 3369 | MLAY1000x12 | 3600 | 2,448 | 4 | 9,792 | 8.7 | $20,500 | 2 | 3.3 | 4 | 1,685 | Yes | Yes | 14
1-3/8"7'10'MLAY1000x12 | 1-3/8" | 7' | 10' | 3931 | MLAY1000x12 | 3600 | 2,448 | 4 | 9,792 | 7.5 | $20,500 | 2 | 3.3 | 4 | 1,966 | Yes | Yes | 14
1-3/8"8'10'MLAY1000x12 | 1-3/8" | 8' | 10' | 4492 | MLAY1000x12 | 3600 | 2,448 | 4 | 9,792 | 6.5 | $20,500 | 2 | 3.3 | 4 | 2,246 | Yes | Yes | 14
1-3/8"9'10'MLAY1000x12 | 1-3/8" | 9' | 10' | 5054 | MLAY1000x12 | 3600 | 2,448 | 4 | 9,792 | 5.8 | $20,500 | 2 | 3.3 | 4 | 2,527 | Yes | Yes | 14
1-3/8"10'10'MLAY1000x12 | 1-3/8" | 10' | 10' | 5615 | MLAY1000x12 | 3600 | 2,448 | 4 | 9,792 | 5.2 | $20,500 | 2 | 3.3 | 4 | 2,808 | Yes | Yes | 14
1-3/8"6'20'MLAY1000x12 | 1-3/8" | 6' | 20' | 6738 | MLAY1000x12 | 3600 | 2,448 | 4 | 9,792 | 4.4 | $20,500 | 2 | 6.7 | 4 | 3,369 | Yes | Yes | 14
1-3/8"7'20'MLAY1000x12 | 1-3/8" | 7' | 20' | 7861 | MLAY1000x12 | 3600 | 2,448 | 4 | 9,792 | 3.7 | $20,500 | 2 | 6.7 | 4 | 3,931 | Yes | Yes | 14
1-3/8"8'20'MLAY1000x12 | 1-3/8" | 8' | 20' | 8984 | MLAY1000x12 | 3600 | 2,448 | 4 | 9,792 | 3.3 | $20,500 | 2 | 6.7 | 4 | 4,492 | Yes | Yes | 14
1-3/8"9'20'MLAY1000x12 | 1-3/8" | 9' | 20' | 10108 | MLAY1000x12 | 3600 | 2,448 | 6 | 14,688 | 4.4 | $30,750 | 3 | 5 | 4 | 3,369 | Yes | Yes | 14
1-3/8"10'20'MLAY1000x12 | 1-3/8" | 10' | 20' | 11231 | MLAY1000x12 | 3600 | 2,448 | 6 | 14,688 | 3.9 | $30,750 | 3 | 5 | 4 | 3,744 | Yes | Yes | 14
1-3/8"6'40'MLAY1000x12 | 1-3/8" | 6' | 40' | 13477 | MLAY1000x12 | 3600 | 2,448 | 6 | 14,688 | 3.3 | $30,750 | 3 | 10 | 4 | 4,492 | Yes | Yes | 14
1-3/8"7'40'MLAY1000x12 | 1-3/8" | 7' | 40' | 15723 | MLAY1000x12 | 3600 | 2,448 | 8 | 19,584 | 3.7 | $41,000 | 4 | 8 | 4 | 3,931 | Yes | Yes | 14
1-3/8"8'40'MLAY1000x12 | 1-3/8" | 8' | 40' | 17969 | MLAY1000x12 | 3600 | 2,448 | 8 | 19,584 | 3.3 | $41,000 | 4 | 8 | 4 | 4,492 | Yes | Yes | 14
1-3/8"9'40'MLAY1000x12 | 1-3/8" | 9' | 40' | 20215 | MLAY1000x12 | 3600 | 2,448 | 10 | 24,480 | 3.6 | $51,250 | 5 | 6.7 | 4 | 4,043 | Yes | Yes | 14
1-3/8"10'40'MLAY1000x12 | 1-3/8" | 10' | 40' | 22461 | MLAY1000x12 | 3600 | 2,448 | 10 | 24,480 | 3.3 | $51,250 | 5 | 6.7 | 4 | 4,492 | Yes | Yes | 14
1-1/2"6'10'MLAY1000x12 | 1-1/2" | 6' | 10' | 3675 | MLAY1000x12 | 3800 | 2,584 | 4 | 10,336 | 8.4 | $20,500 | 2 | 3.3 | 4 | 1,838 | Yes | Yes | 15
1-1/2"7'10'MLAY1000x12 | 1-1/2" | 7' | 10' | 4288 | MLAY1000x12 | 3800 | 2,584 | 4 | 10,336 | 7.2 | $20,500 | 2 | 3.3 | 4 | 2,144 | Yes | Yes | 15
1-1/2"8'10'MLAY1000x12 | 1-1/2" | 8' | 10' | 4901 | MLAY1000x12 | 3800 | 2,584 | 4 | 10,336 | 6.3 | $20,500 | 2 | 3.3 | 4 | 2,451 | Yes | Yes | 15
1-1/2"9'10'MLAY1000x12 | 1-1/2" | 9' | 10' | 5513 | MLAY1000x12 | 3800 | 2,584 | 4 | 10,336 | 5.6 | $20,500 | 2 | 3.3 | 4 | 2,757 | Yes | Yes | 15
1-1/2"10'10'MLAY1000x12 | 1-1/2" | 10' | 10' | 6126 | MLAY1000x12 | 3800 | 2,584 | 4 | 10,336 | 5.1 | $20,500 | 2 | 3.3 | 4 | 3,063 | Yes | Yes | 15
1-1/2"6'20'MLAY1000x12 | 1-1/2" | 6' | 20' | 7351 | MLAY1000x12 | 3800 | 2,584 | 4 | 10,336 | 4.2 | $20,500 | 2 | 6.7 | 4 | 3,676 | Yes | Yes | 15
1-1/2"7'20'MLAY1000x12 | 1-1/2" | 7' | 20' | 8576 | MLAY1000x12 | 3800 | 2,584 | 4 | 10,336 | 3.6 | $20,500 | 2 | 6.7 | 4 | 4,288 | Yes | Yes | 15
1-1/2"8'20'MLAY1000x12 | 1-1/2" | 8' | 20' | 9801 | MLAY1000x12 | 3800 | 2,584 | 4 | 10,336 | 3.2 | $20,500 | 2 | 6.7 | 4 | 4,901 | Yes | Yes | 15
1-1/2"9'20'MLAY1000x12 | 1-1/2" | 9' | 20' | 11026 | MLAY1000x12 | 3800 | 2,584 | 6 | 15,504 | 4.2 | $30,750 | 3 | 5 | 4 | 3,675 | Yes | Yes | 15
1-1/2"10'20'MLAY1000x12 | 1-1/2" | 10' | 20' | 12252 | MLAY1000x12 | 3800 | 2,584 | 6 | 15,504 | 3.8 | $30,750 | 3 | 5 | 4 | 4,084 | Yes | Yes | 15
1-1/2"6'40'MLAY1000x12 | 1-1/2" | 6' | 40' | 14702 | MLAY1000x12 | 3800 | 2,584 | 6 | 15,504 | 3.2 | $30,750 | 3 | 10 | 4 | 4,901 | Yes | Yes | 15
1-1/2"7'40'MLAY1000x12 | 1-1/2" | 7' | 40' | 17152 | MLAY1000x12 | 3800 | 2,584 | 8 | 20,672 | 3.6 | $41,000 | 4 | 8 | 4 | 4,288 | Yes | Yes | 15
1-1/2"8'40'MLAY1000x12 | 1-1/2" | 8' | 40' | 19602 | MLAY1000x12 | 3800 | 2,584 | 8 | 20,672 | 3.2 | $41,000 | 4 | 8 | 4 | 4,901 | Yes | Yes | 15
1-1/2"9'40'MLAY1000x12 | 1-1/2" | 9' | 40' | 22053 | MLAY1000x12 | 3800 | 2,584 | 10 | 25,840 | 3.5 | $51,250 | 5 | 6.7 | 4 | 4,411 | Yes | Yes | 15
1-1/2"10'40'MLAY1000x12 | 1-1/2" | 10' | 40' | 24503 | MLAY1000x12 | 3800 | 2,584 | 10 | 25,840 | 3.2 | $51,250 | 5 | 6.7 | 4 | 4,901 | Yes | Yes | 15
1-3/4"6'10'MLAY1000x12 | 1-3/4" | 6' | 10' | 4288 | MLAY1000x12 | 4004 | 2,723 | 4 | 10,891 | 7.6 | $20,500 | 2 | 3.3 | 4 | 2,144 | Yes | Yes | 16
1-3/4"7'10'MLAY1000x12 | 1-3/4" | 7' | 10' | 5003 | MLAY1000x12 | 4004 | 2,723 | 4 | 10,891 | 6.5 | $20,500 | 2 | 3.3 | 4 | 2,502 | Yes | Yes | 16
1-3/4"8'10'MLAY1000x12 | 1-3/4" | 8' | 10' | 5717 | MLAY1000x12 | 4004 | 2,723 | 4 | 10,891 | 5.7 | $20,500 | 2 | 3.3 | 4 | 2,859 | Yes | Yes | 16
1-3/4"9'10'MLAY1000x12 | 1-3/4" | 9' | 10' | 6432 | MLAY1000x12 | 4004 | 2,723 | 4 | 10,891 | 5.1 | $20,500 | 2 | 3.3 | 4 | 3,216 | Yes | Yes | 16
1-3/4"10'10'MLAY1000x12 | 1-3/4" | 10' | 10' | 7147 | MLAY1000x12 | 4004 | 2,723 | 4 | 10,891 | 4.6 | $20,500 | 2 | 3.3 | 4 | 3,574 | Yes | Yes | 16
1-3/4"6'20'MLAY1000x12 | 1-3/4" | 6' | 20' | 8576 | MLAY1000x12 | 4004 | 2,723 | 4 | 10,891 | 3.8 | $20,500 | 2 | 6.7 | 4 | 4,288 | Yes | Yes | 16
1-3/4"7'20'MLAY1000x12 | 1-3/4" | 7' | 20' | 10005 | MLAY1000x12 | 4004 | 2,723 | 4 | 10,891 | 3.3 | $20,500 | 2 | 6.7 | 4 | 5,003 | Yes | Yes | 16
1-3/4"8'20'MLAY1000x12 | 1-3/4" | 8' | 20' | 11435 | MLAY1000x12 | 4004 | 2,723 | 6 | 16,336 | 4.3 | $30,750 | 3 | 5 | 4 | 3,812 | Yes | Yes | 16
1-3/4"9'20'MLAY1000x12 | 1-3/4" | 9' | 20' | 12864 | MLAY1000x12 | 4004 | 2,723 | 6 | 16,336 | 3.8 | $30,750 | 3 | 5 | 4 | 4,288 | Yes | Yes | 16
1-3/4"10'20'MLAY1000x12 | 1-3/4" | 10' | 20' | 14293 | MLAY1000x12 | 4004 | 2,723 | 6 | 16,336 | 3.4 | $30,750 | 3 | 5 | 4 | 4,764 | Yes | Yes | 16
1-3/4"6'40'MLAY1000x12 | 1-3/4" | 6' | 40' | 17152 | MLAY1000x12 | 4004 | 2,723 | 8 | 21,782 | 3.8 | $41,000 | 4 | 8 | 4 | 4,288 | Yes | Yes | 16
1-3/4"7'40'MLAY1000x12 | 1-3/4" | 7' | 40' | 20011 | MLAY1000x12 | 4004 | 2,723 | 8 | 21,782 | 3.3 | $41,000 | 4 | 8 | 4 | 5,003 | Yes | Yes | 16
1-3/4"8'40'MLAY1000x12 | 1-3/4" | 8' | 40' | 22870 | MLAY1000x12 | 4004 | 2,723 | 10 | 27,227 | 3.6 | $51,250 | 5 | 6.7 | 4 | 4,574 | Yes | Yes | 16
1-3/4"9'40'MLAY1000x12 | 1-3/4" | 9' | 40' | 25728 | MLAY1000x12 | 4004 | 2,723 | 10 | 27,227 | 3.2 | $51,250 | 5 | 6.7 | 4 | 5,146 | Yes | Yes | 16
1-3/4"10'40'MLAY1000x12 | 1-3/4" | 10' | 40' | 28587 | MLAY1000x12 | 4004 | 2,723 | 12 | 32,673 | 3.4 | $61,500 | 6 | 5.7 | 4 | 4,765 | Yes | Yes | 16
2"6'10'MLAY1000x12 | 2" | 6' | 10' | 4901 | MLAY1000x12 | 4016 | 2,731 | 4 | 10,924 | 6.7 | $20,500 | 2 | 3.3 | 4 | 2,451 | Yes | Yes | 17
2"7'10'MLAY1000x12 | 2" | 7' | 10' | 5717 | MLAY1000x12 | 4016 | 2,731 | 4 | 10,924 | 5.7 | $20,500 | 2 | 3.3 | 4 | 2,859 | Yes | Yes | 17
2"8'10'MLAY1000x12 | 2" | 8' | 10' | 6534 | MLAY1000x12 | 4016 | 2,731 | 4 | 10,924 | 5 | $20,500 | 2 | 3.3 | 4 | 3,267 | Yes | Yes | 17
2"9'10'MLAY1000x12 | 2" | 9' | 10' | 7351 | MLAY1000x12 | 4016 | 2,731 | 4 | 10,924 | 4.5 | $20,500 | 2 | 3.3 | 4 | 3,676 | Yes | Yes | 17
2"10'10'MLAY1000x12 | 2" | 10' | 10' | 8168 | MLAY1000x12 | 4016 | 2,731 | 4 | 10,924 | 4 | $20,500 | 2 | 3.3 | 4 | 4,084 | Yes | Yes | 17
2"6'20'MLAY1000x12 | 2" | 6' | 20' | 9801 | MLAY1000x12 | 4016 | 2,731 | 4 | 10,924 | 3.3 | $20,500 | 2 | 6.7 | 4 | 4,901 | Yes | Yes | 17
2"7'20'MLAY1000x12 | 2" | 7' | 20' | 11435 | MLAY1000x12 | 4016 | 2,731 | 6 | 16,385 | 4.3 | $30,750 | 3 | 5 | 4 | 3,812 | Yes | Yes | 17
2"8'20'MLAY1000x12 | 2" | 8' | 20' | 13068 | MLAY1000x12 | 4016 | 2,731 | 6 | 16,385 | 3.8 | $30,750 | 3 | 5 | 4 | 4,356 | Yes | Yes | 17
2"9'20'MLAY1000x12 | 2" | 9' | 20' | 14702 | MLAY1000x12 | 4016 | 2,731 | 6 | 16,385 | 3.3 | $30,750 | 3 | 5 | 4 | 4,901 | Yes | Yes | 17
2"10'20'MLAY1000x12 | 2" | 10' | 20' | 16335 | MLAY1000x12 | 4016 | 2,731 | 6 | 16,385 | 3 | $30,750 | 3 | 5 | 4 | 5,445 | Yes | Yes | 17
2"6'40'MLAY1000x12 | 2" | 6' | 40' | 19602 | MLAY1000x12 | 4016 | 2,731 | 8 | 21,847 | 3.3 | $41,000 | 4 | 8 | 4 | 4,901 | Yes | Yes | 17
2"7'40'MLAY1000x12 | 2" | 7' | 40' | 22870 | MLAY1000x12 | 4016 | 2,731 | 10 | 27,309 | 3.6 | $51,250 | 5 | 6.7 | 4 | 4,574 | Yes | Yes | 17
2"8'40'MLAY1000x12 | 2" | 8' | 40' | 26137 | MLAY1000x12 | 4016 | 2,731 | 10 | 27,309 | 3.1 | $51,250 | 5 | 6.7 | 4 | 5,227 | Yes | Yes | 17
2"9'40'MLAY1000x12 | 2" | 9' | 40' | 29404 | MLAY1000x12 | 4016 | 2,731 | 12 | 32,771 | 3.3 | $61,500 | 6 | 5.7 | 4 | 4,901 | Yes | Yes | 17
2"10'40'MLAY1000x12 | 2" | 10' | 40' | 32671 | MLAY1000x12 | 4016 | 2,731 | 12 | 32,771 | 3 | $61,500 | 6 | 5.7 | 4 | 5,445 | Yes | Yes | 17
1/8"6'10'MLAY1000x4 | 1/8" | 6' | 10' | 306 | MLAY1000x4 | 236 | 160 | 4 | 642 | 6.3 | $7,620 | 2 | 3.3 | 4 | 153 | No | No | 1
1/8"7'10'MLAY1000x4 | 1/8" | 7' | 10' | 357 | MLAY1000x4 | 236 | 160 | 4 | 642 | 5.4 | $7,620 | 2 | 3.3 | 4 | 179 | No | No | 1
1/8"8'10'MLAY1000x4 | 1/8" | 8' | 10' | 408 | MLAY1000x4 | 236 | 160 | 4 | 642 | 4.7 | $7,620 | 2 | 3.3 | 4 | 204 | No | No | 1
1/8"9'10'MLAY1000x4 | 1/8" | 9' | 10' | 459 | MLAY1000x4 | 236 | 160 | 4 | 642 | 4.2 | $7,620 | 2 | 3.3 | 4 | 230 | No | No | 1
1/8"10'10'MLAY1000x4 | 1/8" | 10' | 10' | 510 | MLAY1000x4 | 236 | 160 | 4 | 642 | 3.8 | $7,620 | 2 | 3.3 | 4 | 255 | No | No | 1
1/8"6'20'MLAY1000x4 | 1/8" | 6' | 20' | 613 | MLAY1000x4 | 236 | 160 | 4 | 642 | 3.1 | $7,620 | 2 | 6.7 | 4 | 307 | No | No | 1
1/8"7'20'MLAY1000x4 | 1/8" | 7' | 20' | 715 | MLAY1000x4 | 236 | 160 | 6 | 963 | 4 | $11,430 | 3 | 5 | 4 | 238 | No | No | 1
1/8"8'20'MLAY1000x4 | 1/8" | 8' | 20' | 817 | MLAY1000x4 | 236 | 160 | 6 | 963 | 3.5 | $11,430 | 3 | 5 | 4 | 272 | No | No | 1
1/8"9'20'MLAY1000x4 | 1/8" | 9' | 20' | 919 | MLAY1000x4 | 236 | 160 | 6 | 963 | 3.1 | $11,430 | 3 | 5 | 4 | 306 | No | No | 1
1/8"10'20'MLAY1000x4 | 1/8" | 10' | 20' | 1021 | MLAY1000x4 | 236 | 160 | 8 | 1,284 | 3.8 | $15,240 | 4 | 4 | 4 | 255 | No | No | 1
1/8"6'40'MLAY1000x4 | 1/8" | 6' | 40' | 1225 | MLAY1000x4 | 236 | 160 | 8 | 1,284 | 3.1 | $15,240 | 4 | 8 | 4 | 306 | No | No | 1
1/8"7'40'MLAY1000x4 | 1/8" | 7' | 40' | 1429 | MLAY1000x4 | 236 | 160 | 10 | 1,605 | 3.4 | $19,050 | 5 | 6.7 | 4 | 286 | No | No | 1
1/8"8'40'MLAY1000x4 | 1/8" | 8' | 40' | 1634 | MLAY1000x4 | 236 | 160 | 12 | 1,926 | 3.5 | $22,860 | 6 | 5.7 | 4 | 272 | No | No | 1
1/8"9'40'MLAY1000x4 | 1/8" | 9' | 40' | 1838 | MLAY1000x4 | 236 | 160 | 12 | 1,926 | 3.1 | $22,860 | 6 | 5.7 | 4 | 306 | No | No | 1
1/8"10'40'MLAY1000x4 | 1/8" | 10' | 40' | 2042 | MLAY1000x4 | 236 | 160 | 14 | 2,247 | 3.3 | $26,670 | 7 | 5 | 4 | 292 | No | No | 1
3/16"6'10'MLAY1000x4 | 3/16" | 6' | 10' | 459 | MLAY1000x4 | 355 | 241 | 4 | 966 | 6.3 | $7,620 | 2 | 3.3 | 4 | 230 | No | Yes | 2
3/16"7'10'MLAY1000x4 | 3/16" | 7' | 10' | 536 | MLAY1000x4 | 355 | 241 | 4 | 966 | 5.4 | $7,620 | 2 | 3.3 | 4 | 268 | No | Yes | 2
3/16"8'10'MLAY1000x4 | 3/16" | 8' | 10' | 613 | MLAY1000x4 | 355 | 241 | 4 | 966 | 4.7 | $7,620 | 2 | 3.3 | 4 | 307 | No | Yes | 2
3/16"9'10'MLAY1000x4 | 3/16" | 9' | 10' | 689 | MLAY1000x4 | 355 | 241 | 4 | 966 | 4.2 | $7,620 | 2 | 3.3 | 4 | 345 | No | Yes | 2
3/16"10'10'MLAY1000x4 | 3/16" | 10' | 10' | 766 | MLAY1000x4 | 355 | 241 | 4 | 966 | 3.8 | $7,620 | 2 | 3.3 | 4 | 383 | No | Yes | 2
3/16"6'20'MLAY1000x4 | 3/16" | 6' | 20' | 919 | MLAY1000x4 | 355 | 241 | 4 | 966 | 3.2 | $7,620 | 2 | 6.7 | 4 | 460 | No | Yes | 2
3/16"7'20'MLAY1000x4 | 3/16" | 7' | 20' | 1072 | MLAY1000x4 | 355 | 241 | 6 | 1,448 | 4.1 | $11,430 | 3 | 5 | 4 | 357 | No | Yes | 2
3/16"8'20'MLAY1000x4 | 3/16" | 8' | 20' | 1225 | MLAY1000x4 | 355 | 241 | 6 | 1,448 | 3.5 | $11,430 | 3 | 5 | 4 | 408 | No | Yes | 2
3/16"9'20'MLAY1000x4 | 3/16" | 9' | 20' | 1378 | MLAY1000x4 | 355 | 241 | 6 | 1,448 | 3.2 | $11,430 | 3 | 5 | 4 | 459 | No | Yes | 2
3/16"10'20'MLAY1000x4 | 3/16" | 10' | 20' | 1531 | MLAY1000x4 | 355 | 241 | 8 | 1,931 | 3.8 | $15,240 | 4 | 4 | 4 | 383 | No | Yes | 2
3/16"6'40'MLAY1000x4 | 3/16" | 6' | 40' | 1838 | MLAY1000x4 | 355 | 241 | 8 | 1,931 | 3.2 | $15,240 | 4 | 8 | 4 | 460 | No | Yes | 2
3/16"7'40'MLAY1000x4 | 3/16" | 7' | 40' | 2144 | MLAY1000x4 | 355 | 241 | 10 | 2,414 | 3.4 | $19,050 | 5 | 6.7 | 4 | 429 | No | Yes | 2
3/16"8'40'MLAY1000x4 | 3/16" | 8' | 40' | 2450 | MLAY1000x4 | 355 | 241 | 12 | 2,897 | 3.5 | $22,860 | 6 | 5.7 | 4 | 408 | No | Yes | 2
3/16"9'40'MLAY1000x4 | 3/16" | 9' | 40' | 2757 | MLAY1000x4 | 355 | 241 | 12 | 2,897 | 3.2 | $22,860 | 6 | 5.7 | 4 | 460 | No | Yes | 2
3/16"10'40'MLAY1000x4 | 3/16" | 10' | 40' | 3063 | MLAY1000x4 | 355 | 241 | 14 | 3,380 | 3.3 | $26,670 | 7 | 5 | 4 | 438 | No | Yes | 2
1/4"6'10'MLAY1000x4 | 1/4" | 6' | 10' | 613 | MLAY1000x4 | 494 | 336 | 4 | 1,344 | 6.6 | $7,620 | 2 | 3.3 | 4 | 307 | No | Yes | 3
1/4"7'10'MLAY1000x4 | 1/4" | 7' | 10' | 715 | MLAY1000x4 | 494 | 336 | 4 | 1,344 | 5.6 | $7,620 | 2 | 3.3 | 4 | 358 | No | Yes | 3
1/4"8'10'MLAY1000x4 | 1/4" | 8' | 10' | 817 | MLAY1000x4 | 494 | 336 | 4 | 1,344 | 4.9 | $7,620 | 2 | 3.3 | 4 | 409 | No | Yes | 3
1/4"9'10'MLAY1000x4 | 1/4" | 9' | 10' | 919 | MLAY1000x4 | 494 | 336 | 4 | 1,344 | 4.4 | $7,620 | 2 | 3.3 | 4 | 460 | No | Yes | 3
1/4"10'10'MLAY1000x4 | 1/4" | 10' | 10' | 1021 | MLAY1000x4 | 494 | 336 | 4 | 1,344 | 3.9 | $7,620 | 2 | 3.3 | 4 | 511 | No | Yes | 3
1/4"6'20'MLAY1000x4 | 1/4" | 6' | 20' | 1225 | MLAY1000x4 | 494 | 336 | 4 | 1,344 | 3.3 | $7,620 | 2 | 6.7 | 4 | 613 | No | Yes | 3
1/4"7'20'MLAY1000x4 | 1/4" | 7' | 20' | 1429 | MLAY1000x4 | 494 | 336 | 6 | 2,016 | 4.2 | $11,430 | 3 | 5 | 4 | 476 | No | Yes | 3
1/4"8'20'MLAY1000x4 | 1/4" | 8' | 20' | 1634 | MLAY1000x4 | 494 | 336 | 6 | 2,016 | 3.7 | $11,430 | 3 | 5 | 4 | 545 | No | Yes | 3
1/4"9'20'MLAY1000x4 | 1/4" | 9' | 20' | 1838 | MLAY1000x4 | 494 | 336 | 6 | 2,016 | 3.3 | $11,430 | 3 | 5 | 4 | 613 | No | Yes | 3
1/4"10'20'MLAY1000x4 | 1/4" | 10' | 20' | 2042 | MLAY1000x4 | 494 | 336 | 8 | 2,687 | 3.9 | $15,240 | 4 | 4 | 4 | 511 | No | Yes | 3
1/4"6'40'MLAY1000x4 | 1/4" | 6' | 40' | 2450 | MLAY1000x4 | 494 | 336 | 8 | 2,687 | 3.3 | $15,240 | 4 | 8 | 4 | 613 | No | Yes | 3
1/4"7'40'MLAY1000x4 | 1/4" | 7' | 40' | 2859 | MLAY1000x4 | 494 | 336 | 10 | 3,359 | 3.5 | $19,050 | 5 | 6.7 | 4 | 572 | No | Yes | 3
1/4"8'40'MLAY1000x4 | 1/4" | 8' | 40' | 3267 | MLAY1000x4 | 494 | 336 | 10 | 3,359 | 3.1 | $19,050 | 5 | 6.7 | 4 | 653 | No | Yes | 3
1/4"9'40'MLAY1000x4 | 1/4" | 9' | 40' | 3675 | MLAY1000x4 | 494 | 336 | 12 | 4,031 | 3.3 | $22,860 | 6 | 5.7 | 4 | 613 | No | Yes | 3
1/4"10'40'MLAY1000x4 | 1/4" | 10' | 40' | 4084 | MLAY1000x4 | 494 | 336 | 14 | 4,703 | 3.5 | $26,670 | 7 | 5 | 4 | 583 | No | Yes | 3
5/16"6'10'MLAY1000x4 | 5/16" | 6' | 10' | 766 | MLAY1000x4 | 640 | 435 | 4 | 1,741 | 6.8 | $7,620 | 2 | 3.3 | 4 | 383 | No | Yes | 4
5/16"7'10'MLAY1000x4 | 5/16" | 7' | 10' | 893 | MLAY1000x4 | 640 | 435 | 4 | 1,741 | 5.8 | $7,620 | 2 | 3.3 | 4 | 447 | No | Yes | 4
5/16"8'10'MLAY1000x4 | 5/16" | 8' | 10' | 1021 | MLAY1000x4 | 640 | 435 | 4 | 1,741 | 5.1 | $7,620 | 2 | 3.3 | 4 | 511 | No | Yes | 4
5/16"9'10'MLAY1000x4 | 5/16" | 9' | 10' | 1149 | MLAY1000x4 | 640 | 435 | 4 | 1,741 | 4.5 | $7,620 | 2 | 3.3 | 4 | 575 | No | Yes | 4
5/16"10'10'MLAY1000x4 | 5/16" | 10' | 10' | 1276 | MLAY1000x4 | 640 | 435 | 4 | 1,741 | 4.1 | $7,620 | 2 | 3.3 | 4 | 638 | No | Yes | 4
5/16"6'20'MLAY1000x4 | 5/16" | 6' | 20' | 1531 | MLAY1000x4 | 640 | 435 | 4 | 1,741 | 3.4 | $7,620 | 2 | 6.7 | 4 | 766 | No | Yes | 4
5/16"7'20'MLAY1000x4 | 5/16" | 7' | 20' | 1787 | MLAY1000x4 | 640 | 435 | 6 | 2,611 | 4.4 | $11,430 | 3 | 5 | 4 | 596 | No | Yes | 4
5/16"8'20'MLAY1000x4 | 5/16" | 8' | 20' | 2042 | MLAY1000x4 | 640 | 435 | 6 | 2,611 | 3.8 | $11,430 | 3 | 5 | 4 | 681 | No | Yes | 4
5/16"9'20'MLAY1000x4 | 5/16" | 9' | 20' | 2297 | MLAY1000x4 | 640 | 435 | 6 | 2,611 | 3.4 | $11,430 | 3 | 5 | 4 | 766 | No | Yes | 4
5/16"10'20'MLAY1000x4 | 5/16" | 10' | 20' | 2552 | MLAY1000x4 | 640 | 435 | 6 | 2,611 | 3.1 | $11,430 | 3 | 5 | 4 | 851 | No | Yes | 4
5/16"6'40'MLAY1000x4 | 5/16" | 6' | 40' | 3063 | MLAY1000x4 | 640 | 435 | 8 | 3,482 | 3.4 | $15,240 | 4 | 8 | 4 | 766 | No | Yes | 4
5/16"7'40'MLAY1000x4 | 5/16" | 7' | 40' | 3573 | MLAY1000x4 | 640 | 435 | 10 | 4,352 | 3.7 | $19,050 | 5 | 6.7 | 4 | 715 | No | Yes | 4
5/16"8'40'MLAY1000x4 | 5/16" | 8' | 40' | 4084 | MLAY1000x4 | 640 | 435 | 10 | 4,352 | 3.2 | $19,050 | 5 | 6.7 | 4 | 817 | No | Yes | 4
5/16"9'40'MLAY1000x4 | 5/16" | 9' | 40' | 4594 | MLAY1000x4 | 640 | 435 | 12 | 5,222 | 3.4 | $22,860 | 6 | 5.7 | 4 | 766 | No | Yes | 4
5/16"10'40'MLAY1000x4 | 5/16" | 10' | 40' | 5105 | MLAY1000x4 | 640 | 435 | 12 | 5,222 | 3.1 | $22,860 | 6 | 5.7 | 4 | 851 | No | Yes | 4
3/8"6'10'MLAY1000x4 | 3/8" | 6' | 10' | 919 | MLAY1000x4 | 721 | 490 | 4 | 1,961 | 6.4 | $7,620 | 2 | 3.3 | 4 | 460 | No | Yes | 5
3/8"7'10'MLAY1000x4 | 3/8" | 7' | 10' | 1072 | MLAY1000x4 | 721 | 490 | 4 | 1,961 | 5.5 | $7,620 | 2 | 3.3 | 4 | 536 | No | Yes | 5
3/8"8'10'MLAY1000x4 | 3/8" | 8' | 10' | 1225 | MLAY1000x4 | 721 | 490 | 4 | 1,961 | 4.8 | $7,620 | 2 | 3.3 | 4 | 613 | No | Yes | 5
3/8"9'10'MLAY1000x4 | 3/8" | 9' | 10' | 1378 | MLAY1000x4 | 721 | 490 | 4 | 1,961 | 4.3 | $7,620 | 2 | 3.3 | 4 | 689 | No | Yes | 5
3/8"10'10'MLAY1000x4 | 3/8" | 10' | 10' | 1531 | MLAY1000x4 | 721 | 490 | 4 | 1,961 | 3.8 | $7,620 | 2 | 3.3 | 4 | 766 | No | Yes | 5
3/8"6'20'MLAY1000x4 | 3/8" | 6' | 20' | 1838 | MLAY1000x4 | 721 | 490 | 4 | 1,961 | 3.2 | $7,620 | 2 | 6.7 | 4 | 919 | No | Yes | 5
3/8"7'20'MLAY1000x4 | 3/8" | 7' | 20' | 2144 | MLAY1000x4 | 721 | 490 | 6 | 2,942 | 4.1 | $11,430 | 3 | 5 | 4 | 715 | No | Yes | 5
3/8"8'20'MLAY1000x4 | 3/8" | 8' | 20' | 2450 | MLAY1000x4 | 721 | 490 | 6 | 2,942 | 3.6 | $11,430 | 3 | 5 | 4 | 817 | No | Yes | 5
3/8"9'20'MLAY1000x4 | 3/8" | 9' | 20' | 2757 | MLAY1000x4 | 721 | 490 | 6 | 2,942 | 3.2 | $11,430 | 3 | 5 | 4 | 919 | No | Yes | 5
3/8"10'20'MLAY1000x4 | 3/8" | 10' | 20' | 3063 | MLAY1000x4 | 721 | 490 | 8 | 3,922 | 3.8 | $15,240 | 4 | 4 | 4 | 766 | No | Yes | 5
3/8"6'40'MLAY1000x4 | 3/8" | 6' | 40' | 3675 | MLAY1000x4 | 721 | 490 | 8 | 3,922 | 3.2 | $15,240 | 4 | 8 | 4 | 919 | No | Yes | 5
3/8"7'40'MLAY1000x4 | 3/8" | 7' | 40' | 4288 | MLAY1000x4 | 721 | 490 | 10 | 4,903 | 3.4 | $19,050 | 5 | 6.7 | 4 | 858 | No | Yes | 5
3/8"8'40'MLAY1000x4 | 3/8" | 8' | 40' | 4901 | MLAY1000x4 | 721 | 490 | 10 | 4,903 | 3 | $19,050 | 5 | 6.7 | 4 | 980 | No | Yes | 5
3/8"9'40'MLAY1000x4 | 3/8" | 9' | 40' | 5513 | MLAY1000x4 | 721 | 490 | 12 | 5,883 | 3.2 | $22,860 | 6 | 5.7 | 4 | 919 | No | Yes | 5
3/8"10'40'MLAY1000x4 | 3/8" | 10' | 40' | 6126 | MLAY1000x4 | 721 | 490 | 14 | 6,864 | 3.4 | $26,670 | 7 | 5 | 4 | 875 | No | Yes | 5
7/16"6'10'MLAY1000x4 | 7/16" | 6' | 10' | 1072 | MLAY1000x4 | 793 | 539 | 4 | 2,157 | 6 | $7,620 | 2 | 3.3 | 4 | 536 | Yes | Yes | 6
7/16"7'10'MLAY1000x4 | 7/16" | 7' | 10' | 1251 | MLAY1000x4 | 793 | 539 | 4 | 2,157 | 5.2 | $7,620 | 2 | 3.3 | 4 | 626 | Yes | Yes | 6
7/16"8'10'MLAY1000x4 | 7/16" | 8' | 10' | 1429 | MLAY1000x4 | 793 | 539 | 4 | 2,157 | 4.5 | $7,620 | 2 | 3.3 | 4 | 715 | Yes | Yes | 6
7/16"9'10'MLAY1000x4 | 7/16" | 9' | 10' | 1608 | MLAY1000x4 | 793 | 539 | 4 | 2,157 | 4 | $7,620 | 2 | 3.3 | 4 | 804 | Yes | Yes | 6
7/16"10'10'MLAY1000x4 | 7/16" | 10' | 10' | 1787 | MLAY1000x4 | 793 | 539 | 4 | 2,157 | 3.6 | $7,620 | 2 | 3.3 | 4 | 894 | Yes | Yes | 6
7/16"6'20'MLAY1000x4 | 7/16" | 6' | 20' | 2144 | MLAY1000x4 | 793 | 539 | 4 | 2,157 | 3 | $7,620 | 2 | 6.7 | 4 | 1,072 | Yes | Yes | 6
7/16"7'20'MLAY1000x4 | 7/16" | 7' | 20' | 2501 | MLAY1000x4 | 793 | 539 | 6 | 3,235 | 3.9 | $11,430 | 3 | 5 | 4 | 834 | Yes | Yes | 6
7/16"8'20'MLAY1000x4 | 7/16" | 8' | 20' | 2859 | MLAY1000x4 | 793 | 539 | 6 | 3,235 | 3.4 | $11,430 | 3 | 5 | 4 | 953 | Yes | Yes | 6
7/16"9'20'MLAY1000x4 | 7/16" | 9' | 20' | 3216 | MLAY1000x4 | 793 | 539 | 6 | 3,235 | 3 | $11,430 | 3 | 5 | 4 | 1,072 | Yes | Yes | 6
7/16"10'20'MLAY1000x4 | 7/16" | 10' | 20' | 3573 | MLAY1000x4 | 793 | 539 | 8 | 4,314 | 3.6 | $15,240 | 4 | 4 | 4 | 893 | Yes | Yes | 6
7/16"6'40'MLAY1000x4 | 7/16" | 6' | 40' | 4288 | MLAY1000x4 | 793 | 539 | 8 | 4,314 | 3 | $15,240 | 4 | 8 | 4 | 1,072 | Yes | Yes | 6
7/16"7'40'MLAY1000x4 | 7/16" | 7' | 40' | 5003 | MLAY1000x4 | 793 | 539 | 10 | 5,392 | 3.2 | $19,050 | 5 | 6.7 | 4 | 1,001 | Yes | Yes | 6
7/16"8'40'MLAY1000x4 | 7/16" | 8' | 40' | 5717 | MLAY1000x4 | 793 | 539 | 12 | 6,471 | 3.4 | $22,860 | 6 | 5.7 | 4 | 953 | Yes | Yes | 6
7/16"9'40'MLAY1000x4 | 7/16" | 9' | 40' | 6432 | MLAY1000x4 | 793 | 539 | 12 | 6,471 | 3 | $22,860 | 6 | 5.7 | 4 | 1,072 | Yes | Yes | 6
7/16"10'40'MLAY1000x4 | 7/16" | 10' | 40' | 7147 | MLAY1000x4 | 793 | 539 | 14 | 7,549 | 3.2 | $26,670 | 7 | 5 | 4 | 1,021 | Yes | Yes | 6
1/2"6'10'MLAY1000x4 | 1/2" | 6' | 10' | 1225 | MLAY1000x4 | 866 | 589 | 4 | 2,356 | 5.8 | $7,620 | 2 | 3.3 | 4 | 613 | Yes | Yes | 7
1/2"7'10'MLAY1000x4 | 1/2" | 7' | 10' | 1429 | MLAY1000x4 | 866 | 589 | 4 | 2,356 | 4.9 | $7,620 | 2 | 3.3 | 4 | 715 | Yes | Yes | 7
1/2"8'10'MLAY1000x4 | 1/2" | 8' | 10' | 1634 | MLAY1000x4 | 866 | 589 | 4 | 2,356 | 4.3 | $7,620 | 2 | 3.3 | 4 | 817 | Yes | Yes | 7
1/2"9'10'MLAY1000x4 | 1/2" | 9' | 10' | 1838 | MLAY1000x4 | 866 | 589 | 4 | 2,356 | 3.8 | $7,620 | 2 | 3.3 | 4 | 919 | Yes | Yes | 7
1/2"10'10'MLAY1000x4 | 1/2" | 10' | 10' | 2042 | MLAY1000x4 | 866 | 589 | 4 | 2,356 | 3.5 | $7,620 | 2 | 3.3 | 4 | 1,021 | Yes | Yes | 7
1/2"6'20'MLAY1000x4 | 1/2" | 6' | 20' | 2450 | MLAY1000x4 | 866 | 589 | 6 | 3,533 | 4.3 | $11,430 | 3 | 5 | 4 | 817 | Yes | Yes | 7
1/2"7'20'MLAY1000x4 | 1/2" | 7' | 20' | 2859 | MLAY1000x4 | 866 | 589 | 6 | 3,533 | 3.7 | $11,430 | 3 | 5 | 4 | 953 | Yes | Yes | 7
1/2"8'20'MLAY1000x4 | 1/2" | 8' | 20' | 3267 | MLAY1000x4 | 866 | 589 | 6 | 3,533 | 3.2 | $11,430 | 3 | 5 | 4 | 1,089 | Yes | Yes | 7
1/2"9'20'MLAY1000x4 | 1/2" | 9' | 20' | 3675 | MLAY1000x4 | 866 | 589 | 8 | 4,711 | 3.8 | $15,240 | 4 | 4 | 4 | 919 | Yes | Yes | 7
1/2"10'20'MLAY1000x4 | 1/2" | 10' | 20' | 4084 | MLAY1000x4 | 866 | 589 | 8 | 4,711 | 3.5 | $15,240 | 4 | 4 | 4 | 1,021 | Yes | Yes | 7
1/2"6'40'MLAY1000x4 | 1/2" | 6' | 40' | 4901 | MLAY1000x4 | 866 | 589 | 10 | 5,889 | 3.6 | $19,050 | 5 | 6.7 | 4 | 980 | Yes | Yes | 7
1/2"7'40'MLAY1000x4 | 1/2" | 7' | 40' | 5717 | MLAY1000x4 | 866 | 589 | 10 | 5,889 | 3.1 | $19,050 | 5 | 6.7 | 4 | 1,143 | Yes | Yes | 7
1/2"8'40'MLAY1000x4 | 1/2" | 8' | 40' | 6534 | MLAY1000x4 | 866 | 589 | 12 | 7,067 | 3.2 | $22,860 | 6 | 5.7 | 4 | 1,089 | Yes | Yes | 7
1/2"9'40'MLAY1000x4 | 1/2" | 9' | 40' | 7351 | MLAY1000x4 | 866 | 589 | 14 | 8,244 | 3.4 | $26,670 | 7 | 5 | 4 | 1,050 | Yes | Yes | 7
1/2"10'40'MLAY1000x4 | 1/2" | 10' | 40' | 8168 | MLAY1000x4 | 866 | 589 | 14 | 8,244 | 3 | $26,670 | 7 | 5 | 4 | 1,167 | Yes | Yes | 7
9/16"6'10'MLAY1000x4 | 9/16" | 6' | 10' | 1378 | MLAY1000x4 | 922 | 627 | 4 | 2,508 | 5.5 | $7,620 | 2 | 3.3 | 4 | 689 | Yes | Yes | 8
9/16"7'10'MLAY1000x4 | 9/16" | 7' | 10' | 1608 | MLAY1000x4 | 922 | 627 | 4 | 2,508 | 4.7 | $7,620 | 2 | 3.3 | 4 | 804 | Yes | Yes | 8
9/16"8'10'MLAY1000x4 | 9/16" | 8' | 10' | 1838 | MLAY1000x4 | 922 | 627 | 4 | 2,508 | 4.1 | $7,620 | 2 | 3.3 | 4 | 919 | Yes | Yes | 8
9/16"9'10'MLAY1000x4 | 9/16" | 9' | 10' | 2067 | MLAY1000x4 | 922 | 627 | 4 | 2,508 | 3.6 | $7,620 | 2 | 3.3 | 4 | 1,034 | Yes | Yes | 8
9/16"10'10'MLAY1000x4 | 9/16" | 10' | 10' | 2297 | MLAY1000x4 | 922 | 627 | 4 | 2,508 | 3.3 | $7,620 | 2 | 3.3 | 4 | 1,149 | Yes | Yes | 8
9/16"6'20'MLAY1000x4 | 9/16" | 6' | 20' | 2757 | MLAY1000x4 | 922 | 627 | 6 | 3,762 | 4.1 | $11,430 | 3 | 5 | 4 | 919 | Yes | Yes | 8
9/16"7'20'MLAY1000x4 | 9/16" | 7' | 20' | 3216 | MLAY1000x4 | 922 | 627 | 6 | 3,762 | 3.5 | $11,430 | 3 | 5 | 4 | 1,072 | Yes | Yes | 8
9/16"8'20'MLAY1000x4 | 9/16" | 8' | 20' | 3675 | MLAY1000x4 | 922 | 627 | 6 | 3,762 | 3.1 | $11,430 | 3 | 5 | 4 | 1,225 | Yes | Yes | 8
9/16"9'20'MLAY1000x4 | 9/16" | 9' | 20' | 4135 | MLAY1000x4 | 922 | 627 | 8 | 5,016 | 3.6 | $15,240 | 4 | 4 | 4 | 1,034 | Yes | Yes | 8
9/16"10'20'MLAY1000x4 | 9/16" | 10' | 20' | 4594 | MLAY1000x4 | 922 | 627 | 8 | 5,016 | 3.3 | $15,240 | 4 | 4 | 4 | 1,149 | Yes | Yes | 8
9/16"6'40'MLAY1000x4 | 9/16" | 6' | 40' | 5513 | MLAY1000x4 | 922 | 627 | 10 | 6,270 | 3.4 | $19,050 | 5 | 6.7 | 4 | 1,103 | Yes | Yes | 8
9/16"7'40'MLAY1000x4 | 9/16" | 7' | 40' | 6432 | MLAY1000x4 | 922 | 627 | 12 | 7,524 | 3.5 | $22,860 | 6 | 5.7 | 4 | 1,072 | Yes | Yes | 8
9/16"8'40'MLAY1000x4 | 9/16" | 8' | 40' | 7351 | MLAY1000x4 | 922 | 627 | 12 | 7,524 | 3.1 | $22,860 | 6 | 5.7 | 4 | 1,225 | Yes | Yes | 8
9/16"9'40'MLAY1000x4 | 9/16" | 9' | 40' | 8270 | MLAY1000x4 | 922 | 627 | 14 | 8,777 | 3.2 | $26,670 | 7 | 5 | 4 | 1,181 | Yes | Yes | 8
9/16"10'40'MLAY1000x4 | 9/16" | 10' | 40' | 9189 | MLAY1000x4 | 922 | 627 | 16 | 10,031 | 3.3 | $30,480 | 8 | 4.4 | 4 | 1,149 | Yes | Yes | 8
5/8"6'10'MLAY1000x4 | 5/8" | 6' | 10' | 1531 | MLAY1000x4 | 964 | 656 | 4 | 2,622 | 5.1 | $7,620 | 2 | 3.3 | 4 | 766 | Yes | Yes | 9
5/8"7'10'MLAY1000x4 | 5/8" | 7' | 10' | 1787 | MLAY1000x4 | 964 | 656 | 4 | 2,622 | 4.4 | $7,620 | 2 | 3.3 | 4 | 894 | Yes | Yes | 9
5/8"8'10'MLAY1000x4 | 5/8" | 8' | 10' | 2042 | MLAY1000x4 | 964 | 656 | 4 | 2,622 | 3.9 | $7,620 | 2 | 3.3 | 4 | 1,021 | Yes | Yes | 9
5/8"9'10'MLAY1000x4 | 5/8" | 9' | 10' | 2297 | MLAY1000x4 | 964 | 656 | 4 | 2,622 | 3.4 | $7,620 | 2 | 3.3 | 4 | 1,149 | Yes | Yes | 9
5/8"10'10'MLAY1000x4 | 5/8" | 10' | 10' | 2552 | MLAY1000x4 | 964 | 656 | 4 | 2,622 | 3.1 | $7,620 | 2 | 3.3 | 4 | 1,276 | Yes | Yes | 9
5/8"6'20'MLAY1000x4 | 5/8" | 6' | 20' | 3063 | MLAY1000x4 | 964 | 656 | 6 | 3,933 | 3.9 | $11,430 | 3 | 5 | 4 | 1,021 | Yes | Yes | 9
5/8"7'20'MLAY1000x4 | 5/8" | 7' | 20' | 3573 | MLAY1000x4 | 964 | 656 | 6 | 3,933 | 3.3 | $11,430 | 3 | 5 | 4 | 1,191 | Yes | Yes | 9
5/8"8'20'MLAY1000x4 | 5/8" | 8' | 20' | 4084 | MLAY1000x4 | 964 | 656 | 8 | 5,244 | 3.9 | $15,240 | 4 | 4 | 4 | 1,021 | Yes | Yes | 9
5/8"9'20'MLAY1000x4 | 5/8" | 9' | 20' | 4594 | MLAY1000x4 | 964 | 656 | 8 | 5,244 | 3.4 | $15,240 | 4 | 4 | 4 | 1,149 | Yes | Yes | 9
5/8"10'20'MLAY1000x4 | 5/8" | 10' | 20' | 5105 | MLAY1000x4 | 964 | 656 | 8 | 5,244 | 3.1 | $15,240 | 4 | 4 | 4 | 1,276 | Yes | Yes | 9
5/8"6'40'MLAY1000x4 | 5/8" | 6' | 40' | 6126 | MLAY1000x4 | 964 | 656 | 10 | 6,555 | 3.2 | $19,050 | 5 | 6.7 | 4 | 1,225 | Yes | Yes | 9
5/8"7'40'MLAY1000x4 | 5/8" | 7' | 40' | 7147 | MLAY1000x4 | 964 | 656 | 12 | 7,866 | 3.3 | $22,860 | 6 | 5.7 | 4 | 1,191 | Yes | Yes | 9
5/8"8'40'MLAY1000x4 | 5/8" | 8' | 40' | 8168 | MLAY1000x4 | 964 | 656 | 14 | 9,177 | 3.4 | $26,670 | 7 | 5 | 4 | 1,167 | Yes | Yes | 9
5/8"9'40'MLAY1000x4 | 5/8" | 9' | 40' | 9189 | MLAY1000x4 | 964 | 656 | 16 | 10,488 | 3.4 | $30,480 | 8 | 4.4 | 4 | 1,149 | Yes | Yes | 9
5/8"10'40'MLAY1000x4 | 5/8" | 10' | 40' | 10210 | MLAY1000x4 | 964 | 656 | 16 | 10,488 | 3.1 | $30,480 | 8 | 4.4 | 4 | 1,276 | Yes | Yes | 9
3/4"6'10'MLAY1000x4 | 3/4" | 6' | 10' | 1838 | MLAY1000x4 | 1109 | 754 | 4 | 3,016 | 4.9 | $7,620 | 2 | 3.3 | 4 | 919 | Yes | Yes | 10
3/4"7'10'MLAY1000x4 | 3/4" | 7' | 10' | 2144 | MLAY1000x4 | 1109 | 754 | 4 | 3,016 | 4.2 | $7,620 | 2 | 3.3 | 4 | 1,072 | Yes | Yes | 10
3/4"8'10'MLAY1000x4 | 3/4" | 8' | 10' | 2450 | MLAY1000x4 | 1109 | 754 | 4 | 3,016 | 3.7 | $7,620 | 2 | 3.3 | 4 | 1,225 | Yes | Yes | 10
3/4"9'10'MLAY1000x4 | 3/4" | 9' | 10' | 2757 | MLAY1000x4 | 1109 | 754 | 4 | 3,016 | 3.3 | $7,620 | 2 | 3.3 | 4 | 1,379 | Yes | Yes | 10
3/4"10'10'MLAY1000x4 | 3/4" | 10' | 10' | 3063 | MLAY1000x4 | 1109 | 754 | 6 | 4,525 | 4.4 | $11,430 | 3 | 2.5 | 4 | 1,021 | Yes | Yes | 10
3/4"6'20'MLAY1000x4 | 3/4" | 6' | 20' | 3675 | MLAY1000x4 | 1109 | 754 | 6 | 4,525 | 3.7 | $11,430 | 3 | 5 | 4 | 1,225 | Yes | Yes | 10
3/4"7'20'MLAY1000x4 | 3/4" | 7' | 20' | 4288 | MLAY1000x4 | 1109 | 754 | 6 | 4,525 | 3.2 | $11,430 | 3 | 5 | 4 | 1,429 | Yes | Yes | 10
3/4"8'20'MLAY1000x4 | 3/4" | 8' | 20' | 4901 | MLAY1000x4 | 1109 | 754 | 8 | 6,033 | 3.7 | $15,240 | 4 | 4 | 4 | 1,225 | Yes | Yes | 10
3/4"9'20'MLAY1000x4 | 3/4" | 9' | 20' | 5513 | MLAY1000x4 | 1109 | 754 | 8 | 6,033 | 3.3 | $15,240 | 4 | 4 | 4 | 1,378 | Yes | Yes | 10
3/4"10'20'MLAY1000x4 | 3/4" | 10' | 20' | 6126 | MLAY1000x4 | 1109 | 754 | 10 | 7,541 | 3.7 | $19,050 | 5 | 3.3 | 4 | 1,225 | Yes | Yes | 10
3/4"6'40'MLAY1000x4 | 3/4" | 6' | 40' | 7351 | MLAY1000x4 | 1109 | 754 | 10 | 7,541 | 3.1 | $19,050 | 5 | 6.7 | 4 | 1,470 | Yes | Yes | 10
3/4"7'40'MLAY1000x4 | 3/4" | 7' | 40' | 8576 | MLAY1000x4 | 1109 | 754 | 12 | 9,049 | 3.2 | $22,860 | 6 | 5.7 | 4 | 1,429 | Yes | Yes | 10
3/4"8'40'MLAY1000x4 | 3/4" | 8' | 40' | 9801 | MLAY1000x4 | 1109 | 754 | 14 | 10,558 | 3.2 | $26,670 | 7 | 5 | 4 | 1,400 | Yes | Yes | 10
3/4"9'40'MLAY1000x4 | 3/4" | 9' | 40' | 11026 | MLAY1000x4 | 1109 | 754 | 16 | 12,066 | 3.3 | $30,480 | 8 | 4.4 | 4 | 1,378 | Yes | Yes | 10
3/4"10'40'MLAY1000x4 | 3/4" | 10' | 40' | 12252 | MLAY1000x4 | 1109 | 754 | 18 | 13,574 | 3.3 | $34,290 | 9 | 4 | 4 | 1,361 | Yes | Yes | 10
7/8"6'10'MLAY1000x4 | 7/8" | 6' | 10' | 2144 | MLAY1000x4 | 1165 | 792 | 4 | 3,169 | 4.4 | $7,620 | 2 | 3.3 | 4 | 1,072 | Yes | Yes | 11
7/8"7'10'MLAY1000x4 | 7/8" | 7' | 10' | 2501 | MLAY1000x4 | 1165 | 792 | 4 | 3,169 | 3.8 | $7,620 | 2 | 3.3 | 4 | 1,251 | Yes | Yes | 11
7/8"8'10'MLAY1000x4 | 7/8" | 8' | 10' | 2859 | MLAY1000x4 | 1165 | 792 | 4 | 3,169 | 3.3 | $7,620 | 2 | 3.3 | 4 | 1,430 | Yes | Yes | 11
7/8"9'10'MLAY1000x4 | 7/8" | 9' | 10' | 3216 | MLAY1000x4 | 1165 | 792 | 6 | 4,753 | 4.4 | $11,430 | 3 | 2.5 | 4 | 1,072 | Yes | Yes | 11
7/8"10'10'MLAY1000x4 | 7/8" | 10' | 10' | 3573 | MLAY1000x4 | 1165 | 792 | 6 | 4,753 | 4 | $11,430 | 3 | 2.5 | 4 | 1,191 | Yes | Yes | 11
7/8"6'20'MLAY1000x4 | 7/8" | 6' | 20' | 4288 | MLAY1000x4 | 1165 | 792 | 6 | 4,753 | 3.3 | $11,430 | 3 | 5 | 4 | 1,429 | Yes | Yes | 11
7/8"7'20'MLAY1000x4 | 7/8" | 7' | 20' | 5003 | MLAY1000x4 | 1165 | 792 | 8 | 6,338 | 3.8 | $15,240 | 4 | 4 | 4 | 1,251 | Yes | Yes | 11
7/8"8'20'MLAY1000x4 | 7/8" | 8' | 20' | 5717 | MLAY1000x4 | 1165 | 792 | 8 | 6,338 | 3.3 | $15,240 | 4 | 4 | 4 | 1,429 | Yes | Yes | 11
7/8"9'20'MLAY1000x4 | 7/8" | 9' | 20' | 6432 | MLAY1000x4 | 1165 | 792 | 10 | 7,922 | 3.7 | $19,050 | 5 | 3.3 | 4 | 1,286 | Yes | Yes | 11
7/8"10'20'MLAY1000x4 | 7/8" | 10' | 20' | 7147 | MLAY1000x4 | 1165 | 792 | 10 | 7,922 | 3.3 | $19,050 | 5 | 3.3 | 4 | 1,429 | Yes | Yes | 11
7/8"6'40'MLAY1000x4 | 7/8" | 6' | 40' | 8576 | MLAY1000x4 | 1165 | 792 | 12 | 9,506 | 3.3 | $22,860 | 6 | 5.7 | 4 | 1,429 | Yes | Yes | 11
7/8"7'40'MLAY1000x4 | 7/8" | 7' | 40' | 10005 | MLAY1000x4 | 1165 | 792 | 14 | 11,091 | 3.3 | $26,670 | 7 | 5 | 4 | 1,429 | Yes | Yes | 11
7/8"8'40'MLAY1000x4 | 7/8" | 8' | 40' | 11435 | MLAY1000x4 | 1165 | 792 | 16 | 12,675 | 3.3 | $30,480 | 8 | 4.4 | 4 | 1,429 | Yes | Yes | 11
7/8"9'40'MLAY1000x4 | 7/8" | 9' | 40' | 12864 | MLAY1000x4 | 1165 | 792 | 18 | 14,260 | 3.3 | $34,290 | 9 | 4 | 4 | 1,429 | Yes | Yes | 11
7/8"10'40'MLAY1000x4 | 7/8" | 10' | 40' | 14293 | MLAY1000x4 | 1165 | 792 | 20 | 15,844 | 3.3 | $38,100 | 10 | 3.6 | 4 | 1,429 | Yes | Yes | 11
1"6'10'MLAY1000x4 | 1" | 6' | 10' | 2450 | MLAY1000x4 | 1248 | 849 | 4 | 3,395 | 4.2 | $7,620 | 2 | 3.3 | 4 | 1,225 | Yes | Yes | 12
1"7'10'MLAY1000x4 | 1" | 7' | 10' | 2859 | MLAY1000x4 | 1248 | 849 | 4 | 3,395 | 3.6 | $7,620 | 2 | 3.3 | 4 | 1,430 | Yes | Yes | 12
1"8'10'MLAY1000x4 | 1" | 8' | 10' | 3267 | MLAY1000x4 | 1248 | 849 | 4 | 3,395 | 3.1 | $7,620 | 2 | 3.3 | 4 | 1,634 | Yes | Yes | 12
1"9'10'MLAY1000x4 | 1" | 9' | 10' | 3675 | MLAY1000x4 | 1248 | 849 | 6 | 5,092 | 4.2 | $11,430 | 3 | 2.5 | 4 | 1,225 | Yes | Yes | 12
1"10'10'MLAY1000x4 | 1" | 10' | 10' | 4084 | MLAY1000x4 | 1248 | 849 | 6 | 5,092 | 3.7 | $11,430 | 3 | 2.5 | 4 | 1,361 | Yes | Yes | 12
1"6'20'MLAY1000x4 | 1" | 6' | 20' | 4901 | MLAY1000x4 | 1248 | 849 | 6 | 5,092 | 3.1 | $11,430 | 3 | 5 | 4 | 1,634 | Yes | Yes | 12
1"7'20'MLAY1000x4 | 1" | 7' | 20' | 5717 | MLAY1000x4 | 1248 | 849 | 8 | 6,789 | 3.6 | $15,240 | 4 | 4 | 4 | 1,429 | Yes | Yes | 12
1"8'20'MLAY1000x4 | 1" | 8' | 20' | 6534 | MLAY1000x4 | 1248 | 849 | 8 | 6,789 | 3.1 | $15,240 | 4 | 4 | 4 | 1,634 | Yes | Yes | 12
1"9'20'MLAY1000x4 | 1" | 9' | 20' | 7351 | MLAY1000x4 | 1248 | 849 | 10 | 8,486 | 3.5 | $19,050 | 5 | 3.3 | 4 | 1,470 | Yes | Yes | 12
1"10'20'MLAY1000x4 | 1" | 10' | 20' | 8168 | MLAY1000x4 | 1248 | 849 | 10 | 8,486 | 3.1 | $19,050 | 5 | 3.3 | 4 | 1,634 | Yes | Yes | 12
1"6'40'MLAY1000x4 | 1" | 6' | 40' | 9801 | MLAY1000x4 | 1248 | 849 | 12 | 10,184 | 3.1 | $22,860 | 6 | 5.7 | 4 | 1,634 | Yes | Yes | 12
1"7'40'MLAY1000x4 | 1" | 7' | 40' | 11435 | MLAY1000x4 | 1248 | 849 | 14 | 11,881 | 3.1 | $26,670 | 7 | 5 | 4 | 1,634 | Yes | Yes | 12
1"8'40'MLAY1000x4 | 1" | 8' | 40' | 13068 | MLAY1000x4 | 1248 | 849 | 16 | 13,578 | 3.1 | $30,480 | 8 | 4.4 | 4 | 1,634 | Yes | Yes | 12
1"9'40'MLAY1000x4 | 1" | 9' | 40' | 14702 | MLAY1000x4 | 1248 | 849 | 18 | 15,276 | 3.1 | $34,290 | 9 | 4 | 4 | 1,634 | Yes | Yes | 12
1"10'40'MLAY1000x4 | 1" | 10' | 40' | 16335 | MLAY1000x4 | 1248 | 849 | 20 | 16,973 | 3.1 | $38,100 | 10 | 3.6 | 4 | 1,634 | Yes | Yes | 12
1-1/4"6'10'MLAY1000x4 | 1-1/4" | 6' | 10' | 3063 | MLAY1000x4 | 1285 | 874 | 4 | 3,495 | 3.4 | $7,620 | 2 | 3.3 | 4 | 1,532 | Yes | Yes | 13
1-1/4"7'10'MLAY1000x4 | 1-1/4" | 7' | 10' | 3573 | MLAY1000x4 | 1285 | 874 | 6 | 5,243 | 4.4 | $11,430 | 3 | 2.5 | 4 | 1,191 | Yes | Yes | 13
1-1/4"8'10'MLAY1000x4 | 1-1/4" | 8' | 10' | 4084 | MLAY1000x4 | 1285 | 874 | 6 | 5,243 | 3.9 | $11,430 | 3 | 2.5 | 4 | 1,361 | Yes | Yes | 13
1-1/4"9'10'MLAY1000x4 | 1-1/4" | 9' | 10' | 4594 | MLAY1000x4 | 1285 | 874 | 6 | 5,243 | 3.4 | $11,430 | 3 | 2.5 | 4 | 1,531 | Yes | Yes | 13
1-1/4"10'10'MLAY1000x4 | 1-1/4" | 10' | 10' | 5105 | MLAY1000x4 | 1285 | 874 | 6 | 5,243 | 3.1 | $11,430 | 3 | 2.5 | 4 | 1,702 | Yes | Yes | 13
1-1/4"6'20'MLAY1000x4 | 1-1/4" | 6' | 20' | 6126 | MLAY1000x4 | 1285 | 874 | 8 | 6,990 | 3.4 | $15,240 | 4 | 4 | 4 | 1,532 | Yes | Yes | 13
1-1/4"7'20'MLAY1000x4 | 1-1/4" | 7' | 20' | 7147 | MLAY1000x4 | 1285 | 874 | 10 | 8,738 | 3.7 | $19,050 | 5 | 3.3 | 4 | 1,429 | Yes | Yes | 13
1-1/4"8'20'MLAY1000x4 | 1-1/4" | 8' | 20' | 8168 | MLAY1000x4 | 1285 | 874 | 10 | 8,738 | 3.2 | $19,050 | 5 | 3.3 | 4 | 1,634 | Yes | Yes | 13
1-1/4"9'20'MLAY1000x4 | 1-1/4" | 9' | 20' | 9189 | MLAY1000x4 | 1285 | 874 | 12 | 10,486 | 3.4 | $22,860 | 6 | 2.9 | 4 | 1,532 | Yes | Yes | 13
1-1/4"10'20'MLAY1000x4 | 1-1/4" | 10' | 20' | 10210 | MLAY1000x4 | 1285 | 874 | 12 | 10,486 | 3.1 | $22,860 | 6 | 2.9 | 4 | 1,702 | Yes | Yes | 13
1-1/4"6'40'MLAY1000x4 | 1-1/4" | 6' | 40' | 12252 | MLAY1000x4 | 1285 | 874 | 16 | 13,981 | 3.4 | $30,480 | 8 | 4.4 | 4 | 1,532 | Yes | Yes | 13
1-1/4"7'40'MLAY1000x4 | 1-1/4" | 7' | 40' | 14293 | MLAY1000x4 | 1285 | 874 | 18 | 15,728 | 3.3 | $34,290 | 9 | 4 | 4 | 1,588 | Yes | Yes | 13
1-1/4"8'40'MLAY1000x4 | 1-1/4" | 8' | 40' | 16335 | MLAY1000x4 | 1285 | 874 | 20 | 17,476 | 3.2 | $38,100 | 10 | 3.6 | 4 | 1,634 | Yes | Yes | 13
1-1/4"9'40'MLAY1000x4 | 1-1/4" | 9' | 40' | 18377 | MLAY1000x4 | 1285 | 874 | 22 | 19,224 | 3.1 | $41,910 | 11 | 3.3 | 4 | 1,671 | Yes | Yes | 13
1-1/4"10'40'MLAY1000x4 | 1-1/4" | 10' | 40' | 20419 | MLAY1000x4 | 1285 | 874 | 24 | 20,971 | 3.1 | $45,720 | 12 | 3.1 | 4 | 1,702 | Yes | Yes | 13
1-3/8"6'10'MLAY1000x4 | 1-3/8" | 6' | 10' | 3369 | MLAY1000x4 | 1298 | 883 | 4 | 3,531 | 3.1 | $7,620 | 2 | 3.3 | 4 | 1,685 | Yes | Yes | 14
1-3/8"7'10'MLAY1000x4 | 1-3/8" | 7' | 10' | 3931 | MLAY1000x4 | 1298 | 883 | 6 | 5,296 | 4 | $11,430 | 3 | 2.5 | 4 | 1,310 | Yes | Yes | 14
1-3/8"8'10'MLAY1000x4 | 1-3/8" | 8' | 10' | 4492 | MLAY1000x4 | 1298 | 883 | 6 | 5,296 | 3.5 | $11,430 | 3 | 2.5 | 4 | 1,497 | Yes | Yes | 14
1-3/8"9'10'MLAY1000x4 | 1-3/8" | 9' | 10' | 5054 | MLAY1000x4 | 1298 | 883 | 6 | 5,296 | 3.1 | $11,430 | 3 | 2.5 | 4 | 1,685 | Yes | Yes | 14
1-3/8"10'10'MLAY1000x4 | 1-3/8" | 10' | 10' | 5615 | MLAY1000x4 | 1298 | 883 | 8 | 7,061 | 3.8 | $15,240 | 4 | 2 | 4 | 1,404 | Yes | Yes | 14
1-3/8"6'20'MLAY1000x4 | 1-3/8" | 6' | 20' | 6738 | MLAY1000x4 | 1298 | 883 | 8 | 7,061 | 3.1 | $15,240 | 4 | 4 | 4 | 1,685 | Yes | Yes | 14
1-3/8"7'20'MLAY1000x4 | 1-3/8" | 7' | 20' | 7861 | MLAY1000x4 | 1298 | 883 | 10 | 8,826 | 3.4 | $19,050 | 5 | 3.3 | 4 | 1,572 | Yes | Yes | 14
1-3/8"8'20'MLAY1000x4 | 1-3/8" | 8' | 20' | 8984 | MLAY1000x4 | 1298 | 883 | 12 | 10,592 | 3.5 | $22,860 | 6 | 2.9 | 4 | 1,497 | Yes | Yes | 14
1-3/8"9'20'MLAY1000x4 | 1-3/8" | 9' | 20' | 10108 | MLAY1000x4 | 1298 | 883 | 12 | 10,592 | 3.1 | $22,860 | 6 | 2.9 | 4 | 1,685 | Yes | Yes | 14
1-3/8"10'20'MLAY1000x4 | 1-3/8" | 10' | 20' | 11231 | MLAY1000x4 | 1298 | 883 | 14 | 12,357 | 3.3 | $26,670 | 7 | 2.5 | 4 | 1,604 | Yes | Yes | 14
1-3/8"6'40'MLAY1000x4 | 1-3/8" | 6' | 40' | 13477 | MLAY1000x4 | 1298 | 883 | 16 | 14,122 | 3.1 | $30,480 | 8 | 4.4 | 4 | 1,685 | Yes | Yes | 14
1-3/8"7'40'MLAY1000x4 | 1-3/8" | 7' | 40' | 15723 | MLAY1000x4 | 1298 | 883 | 18 | 15,888 | 3 | $34,290 | 9 | 4 | 4 | 1,747 | Yes | Yes | 14
1-3/8"8'40'MLAY1000x4 | 1-3/8" | 8' | 40' | 17969 | MLAY1000x4 | 1298 | 883 | 22 | 19,418 | 3.2 | $41,910 | 11 | 3.3 | 4 | 1,634 | Yes | Yes | 14
1-3/8"9'40'MLAY1000x4 | 1-3/8" | 9' | 40' | 20215 | MLAY1000x4 | 1298 | 883 | 24 | 21,183 | 3.1 | $45,720 | 12 | 3.1 | 4 | 1,685 | Yes | Yes | 14
1-3/8"10'40'MLAY1000x4 | 1-3/8" | 10' | 40' | 22461 | MLAY1000x4 | 1298 | 883 | 26 | 22,949 | 3.1 | $49,530 | 13 | 2.9 | 4 | 1,728 | Yes | Yes | 14
1-1/2"6'10'MLAY1000x4 | 1-1/2" | 6' | 10' | 3675 | MLAY1000x4 | 1310 | 891 | 6 | 5,345 | 4.4 | $11,430 | 3 | 2.5 | 4 | 1,225 | Yes | Yes | 15
1-1/2"7'10'MLAY1000x4 | 1-1/2" | 7' | 10' | 4288 | MLAY1000x4 | 1310 | 891 | 6 | 5,345 | 3.7 | $11,430 | 3 | 2.5 | 4 | 1,429 | Yes | Yes | 15
1-1/2"8'10'MLAY1000x4 | 1-1/2" | 8' | 10' | 4901 | MLAY1000x4 | 1310 | 891 | 6 | 5,345 | 3.3 | $11,430 | 3 | 2.5 | 4 | 1,634 | Yes | Yes | 15
1-1/2"9'10'MLAY1000x4 | 1-1/2" | 9' | 10' | 5513 | MLAY1000x4 | 1310 | 891 | 8 | 7,126 | 3.9 | $15,240 | 4 | 2 | 4 | 1,378 | Yes | Yes | 15
1-1/2"10'10'MLAY1000x4 | 1-1/2" | 10' | 10' | 6126 | MLAY1000x4 | 1310 | 891 | 8 | 7,126 | 3.5 | $15,240 | 4 | 2 | 4 | 1,532 | Yes | Yes | 15
1-1/2"6'20'MLAY1000x4 | 1-1/2" | 6' | 20' | 7351 | MLAY1000x4 | 1310 | 891 | 10 | 8,908 | 3.6 | $19,050 | 5 | 3.3 | 4 | 1,470 | Yes | Yes | 15
1-1/2"7'20'MLAY1000x4 | 1-1/2" | 7' | 20' | 8576 | MLAY1000x4 | 1310 | 891 | 10 | 8,908 | 3.1 | $19,050 | 5 | 3.3 | 4 | 1,715 | Yes | Yes | 15
1-1/2"8'20'MLAY1000x4 | 1-1/2" | 8' | 20' | 9801 | MLAY1000x4 | 1310 | 891 | 12 | 10,690 | 3.3 | $22,860 | 6 | 2.9 | 4 | 1,634 | Yes | Yes | 15
1-1/2"9'20'MLAY1000x4 | 1-1/2" | 9' | 20' | 11026 | MLAY1000x4 | 1310 | 891 | 14 | 12,471 | 3.4 | $26,670 | 7 | 2.5 | 4 | 1,575 | Yes | Yes | 15
1-1/2"10'20'MLAY1000x4 | 1-1/2" | 10' | 20' | 12252 | MLAY1000x4 | 1310 | 891 | 14 | 12,471 | 3.1 | $26,670 | 7 | 2.5 | 4 | 1,750 | Yes | Yes | 15
1-1/2"6'40'MLAY1000x4 | 1-1/2" | 6' | 40' | 14702 | MLAY1000x4 | 1310 | 891 | 18 | 16,034 | 3.3 | $34,290 | 9 | 4 | 4 | 1,634 | Yes | Yes | 15
1-1/2"7'40'MLAY1000x4 | 1-1/2" | 7' | 40' | 17152 | MLAY1000x4 | 1310 | 891 | 20 | 17,816 | 3.1 | $38,100 | 10 | 3.6 | 4 | 1,715 | Yes | Yes | 15
1-1/2"8'40'MLAY1000x4 | 1-1/2" | 8' | 40' | 19602 | MLAY1000x4 | 1310 | 891 | 24 | 21,379 | 3.3 | $45,720 | 12 | 3.1 | 4 | 1,634 | Yes | Yes | 15
1-1/2"9'40'MLAY1000x4 | 1-1/2" | 9' | 40' | 22053 | MLAY1000x4 | 1310 | 891 | 26 | 23,161 | 3.2 | $49,530 | 13 | 2.9 | 4 | 1,696 | Yes | Yes | 15
1-1/2"10'40'MLAY1000x4 | 1-1/2" | 10' | 40' | 24503 | MLAY1000x4 | 1310 | 891 | 28 | 24,942 | 3.1 | $53,340 | 14 | 2.7 | 4 | 1,750 | Yes | No | 15
1-3/4"6'10'MLAY1000x4 | 1-3/4" | 6' | 10' | 4288 | MLAY1000x4 | 1335 | 908 | 6 | 5,447 | 3.8 | $11,430 | 3 | 2.5 | 4 | 1,429 | Yes | Yes | 16
1-3/4"7'10'MLAY1000x4 | 1-3/4" | 7' | 10' | 5003 | MLAY1000x4 | 1335 | 908 | 6 | 5,447 | 3.3 | $11,430 | 3 | 2.5 | 4 | 1,668 | Yes | Yes | 16
1-3/4"8'10'MLAY1000x4 | 1-3/4" | 8' | 10' | 5717 | MLAY1000x4 | 1335 | 908 | 8 | 7,262 | 3.8 | $15,240 | 4 | 2 | 4 | 1,429 | Yes | Yes | 16
1-3/4"9'10'MLAY1000x4 | 1-3/4" | 9' | 10' | 6432 | MLAY1000x4 | 1335 | 908 | 8 | 7,262 | 3.4 | $15,240 | 4 | 2 | 4 | 1,608 | Yes | Yes | 16
1-3/4"10'10'MLAY1000x4 | 1-3/4" | 10' | 10' | 7147 | MLAY1000x4 | 1335 | 908 | 8 | 7,262 | 3 | $15,240 | 4 | 2 | 4 | 1,787 | Yes | Yes | 16
1-3/4"6'20'MLAY1000x4 | 1-3/4" | 6' | 20' | 8576 | MLAY1000x4 | 1335 | 908 | 10 | 9,078 | 3.2 | $19,050 | 5 | 3.3 | 4 | 1,715 | Yes | Yes | 16
1-3/4"7'20'MLAY1000x4 | 1-3/4" | 7' | 20' | 10005 | MLAY1000x4 | 1335 | 908 | 12 | 10,894 | 3.3 | $22,860 | 6 | 2.9 | 4 | 1,668 | Yes | Yes | 16
1-3/4"8'20'MLAY1000x4 | 1-3/4" | 8' | 20' | 11435 | MLAY1000x4 | 1335 | 908 | 14 | 12,709 | 3.3 | $26,670 | 7 | 2.5 | 4 | 1,634 | Yes | Yes | 16
1-3/4"9'20'MLAY1000x4 | 1-3/4" | 9' | 20' | 12864 | MLAY1000x4 | 1335 | 908 | 16 | 14,525 | 3.4 | $30,480 | 8 | 2.2 | 4 | 1,608 | Yes | Yes | 16
1-3/4"10'20'MLAY1000x4 | 1-3/4" | 10' | 20' | 14293 | MLAY1000x4 | 1335 | 908 | 16 | 14,525 | 3 | $30,480 | 8 | 2.2 | 4 | 1,787 | Yes | Yes | 16
1-3/4"6'40'MLAY1000x4 | 1-3/4" | 6' | 40' | 17152 | MLAY1000x4 | 1335 | 908 | 20 | 18,156 | 3.2 | $38,100 | 10 | 3.6 | 4 | 1,715 | Yes | Yes | 16
1-3/4"7'40'MLAY1000x4 | 1-3/4" | 7' | 40' | 20011 | MLAY1000x4 | 1335 | 908 | 24 | 21,787 | 3.3 | $45,720 | 12 | 3.1 | 4 | 1,668 | Yes | Yes | 16
1-3/4"8'40'MLAY1000x4 | 1-3/4" | 8' | 40' | 22870 | MLAY1000x4 | 1335 | 908 | 26 | 23,603 | 3.1 | $49,530 | 13 | 2.9 | 4 | 1,759 | Yes | Yes | 16
1-3/4"9'40'MLAY1000x4 | 1-3/4" | 9' | 40' | 25728 | MLAY1000x4 | 1335 | 908 | 30 | 27,234 | 3.2 | $57,150 | 15 | 2.5 | 4 | 1,715 | Yes | No | 16
1-3/4"10'40'MLAY1000x4 | 1-3/4" | 10' | 40' | 28587 | MLAY1000x4 | 1335 | 908 | 32 | 29,050 | 3 | $60,960 | 16 | 2.4 | 4 | 1,787 | Yes | No | 16
2"6'10'MLAY1000x4 | 2" | 6' | 10' | 4901 | MLAY1000x4 | 1343 | 913 | 6 | 5,479 | 3.4 | $11,430 | 3 | 2.5 | 4 | 1,634 | Yes | Yes | 17
2"7'10'MLAY1000x4 | 2" | 7' | 10' | 5717 | MLAY1000x4 | 1343 | 913 | 8 | 7,306 | 3.8 | $15,240 | 4 | 2 | 4 | 1,429 | Yes | Yes | 17
2"8'10'MLAY1000x4 | 2" | 8' | 10' | 6534 | MLAY1000x4 | 1343 | 913 | 8 | 7,306 | 3.4 | $15,240 | 4 | 2 | 4 | 1,634 | Yes | Yes | 17
2"9'10'MLAY1000x4 | 2" | 9' | 10' | 7351 | MLAY1000x4 | 1343 | 913 | 10 | 9,132 | 3.7 | $19,050 | 5 | 1.7 | 4 | 1,470 | Yes | Yes | 17
2"10'10'MLAY1000x4 | 2" | 10' | 10' | 8168 | MLAY1000x4 | 1343 | 913 | 10 | 9,132 | 3.4 | $19,050 | 5 | 1.7 | 4 | 1,634 | Yes | Yes | 17
2"6'20'MLAY1000x4 | 2" | 6' | 20' | 9801 | MLAY1000x4 | 1343 | 913 | 12 | 10,959 | 3.4 | $22,860 | 6 | 2.9 | 4 | 1,634 | Yes | Yes | 17
2"7'20'MLAY1000x4 | 2" | 7' | 20' | 11435 | MLAY1000x4 | 1343 | 913 | 14 | 12,785 | 3.4 | $26,670 | 7 | 2.5 | 4 | 1,634 | Yes | Yes | 17
2"8'20'MLAY1000x4 | 2" | 8' | 20' | 13068 | MLAY1000x4 | 1343 | 913 | 16 | 14,612 | 3.4 | $30,480 | 8 | 2.2 | 4 | 1,634 | Yes | Yes | 17
2"9'20'MLAY1000x4 | 2" | 9' | 20' | 14702 | MLAY1000x4 | 1343 | 913 | 18 | 16,438 | 3.4 | $34,290 | 9 | 2 | 4 | 1,634 | Yes | Yes | 17
2"10'20'MLAY1000x4 | 2" | 10' | 20' | 16335 | MLAY1000x4 | 1343 | 913 | 18 | 16,438 | 3 | $34,290 | 9 | 2 | 4 | 1,815 | Yes | Yes | 17
2"6'40'MLAY1000x4 | 2" | 6' | 40' | 19602 | MLAY1000x4 | 1343 | 913 | 22 | 20,091 | 3.1 | $41,910 | 11 | 3.3 | 4 | 1,782 | Yes | Yes | 17
2"7'40'MLAY1000x4 | 2" | 7' | 40' | 22870 | MLAY1000x4 | 1343 | 913 | 26 | 23,744 | 3.1 | $49,530 | 13 | 2.9 | 4 | 1,759 | Yes | Yes | 17
2"8'40'MLAY1000x4 | 2" | 8' | 40' | 26137 | MLAY1000x4 | 1343 | 913 | 30 | 27,397 | 3.1 | $57,150 | 15 | 2.5 | 4 | 1,742 | Yes | No | 17
2"9'40'MLAY1000x4 | 2" | 9' | 40' | 29404 | MLAY1000x4 | 1343 | 913 | 34 | 31,050 | 3.2 | $64,770 | 17 | 2.2 | 4 | 1,730 | Yes | No | 17
2"10'40'MLAY1000x4 | 2" | 10' | 40' | 32671 | MLAY1000x4 | 1343 | 913 | 36 | 32,877 | 3 | $68,580 | 18 | 2.1 | 4 | 1,815 | Yes | No | 17
1/8"6'10'MLAY1000x6 | 1/8" | 6' | 10' | 306 | MLAY1000x6 | 361 | 245 | 4 | 982 | 9.6 | $11,536 | 2 | 3.3 | 4 | 153 | No | No | 1
1/8"7'10'MLAY1000x6 | 1/8" | 7' | 10' | 357 | MLAY1000x6 | 361 | 245 | 4 | 982 | 8.3 | $11,536 | 2 | 3.3 | 4 | 179 | No | No | 1
1/8"8'10'MLAY1000x6 | 1/8" | 8' | 10' | 408 | MLAY1000x6 | 361 | 245 | 4 | 982 | 7.2 | $11,536 | 2 | 3.3 | 4 | 204 | No | No | 1
1/8"9'10'MLAY1000x6 | 1/8" | 9' | 10' | 459 | MLAY1000x6 | 361 | 245 | 4 | 982 | 6.4 | $11,536 | 2 | 3.3 | 4 | 230 | No | No | 1
1/8"10'10'MLAY1000x6 | 1/8" | 10' | 10' | 510 | MLAY1000x6 | 361 | 245 | 4 | 982 | 5.8 | $11,536 | 2 | 3.3 | 4 | 255 | No | No | 1
1/8"6'20'MLAY1000x6 | 1/8" | 6' | 20' | 613 | MLAY1000x6 | 361 | 245 | 4 | 982 | 4.8 | $11,536 | 2 | 6.7 | 4 | 307 | No | No | 1
1/8"7'20'MLAY1000x6 | 1/8" | 7' | 20' | 715 | MLAY1000x6 | 361 | 245 | 4 | 982 | 4.1 | $11,536 | 2 | 6.7 | 4 | 358 | No | No | 1
1/8"8'20'MLAY1000x6 | 1/8" | 8' | 20' | 817 | MLAY1000x6 | 361 | 245 | 4 | 982 | 3.6 | $11,536 | 2 | 6.7 | 4 | 409 | No | No | 1
1/8"9'20'MLAY1000x6 | 1/8" | 9' | 20' | 919 | MLAY1000x6 | 361 | 245 | 4 | 982 | 3.2 | $11,536 | 2 | 6.7 | 4 | 460 | No | No | 1
1/8"10'20'MLAY1000x6 | 1/8" | 10' | 20' | 1021 | MLAY1000x6 | 361 | 245 | 6 | 1,473 | 4.3 | $17,304 | 3 | 5 | 4 | 340 | No | No | 1
1/8"6'40'MLAY1000x6 | 1/8" | 6' | 40' | 1225 | MLAY1000x6 | 361 | 245 | 6 | 1,473 | 3.6 | $17,304 | 3 | 10 | 4 | 408 | No | No | 1
1/8"7'40'MLAY1000x6 | 1/8" | 7' | 40' | 1429 | MLAY1000x6 | 361 | 245 | 6 | 1,473 | 3.1 | $17,304 | 3 | 10 | 4 | 476 | No | No | 1
1/8"8'40'MLAY1000x6 | 1/8" | 8' | 40' | 1634 | MLAY1000x6 | 361 | 245 | 8 | 1,964 | 3.6 | $23,072 | 4 | 8 | 4 | 409 | No | No | 1
1/8"9'40'MLAY1000x6 | 1/8" | 9' | 40' | 1838 | MLAY1000x6 | 361 | 245 | 8 | 1,964 | 3.2 | $23,072 | 4 | 8 | 4 | 460 | No | No | 1
1/8"10'40'MLAY1000x6 | 1/8" | 10' | 40' | 2042 | MLAY1000x6 | 361 | 245 | 10 | 2,455 | 3.6 | $28,840 | 5 | 6.7 | 4 | 408 | No | No | 1
3/16"6'10'MLAY1000x6 | 3/16" | 6' | 10' | 459 | MLAY1000x6 | 541 | 368 | 4 | 1,472 | 9.6 | $11,536 | 2 | 3.3 | 4 | 230 | No | Yes | 2
3/16"7'10'MLAY1000x6 | 3/16" | 7' | 10' | 536 | MLAY1000x6 | 541 | 368 | 4 | 1,472 | 8.2 | $11,536 | 2 | 3.3 | 4 | 268 | No | Yes | 2
3/16"8'10'MLAY1000x6 | 3/16" | 8' | 10' | 613 | MLAY1000x6 | 541 | 368 | 4 | 1,472 | 7.2 | $11,536 | 2 | 3.3 | 4 | 307 | No | Yes | 2
3/16"9'10'MLAY1000x6 | 3/16" | 9' | 10' | 689 | MLAY1000x6 | 541 | 368 | 4 | 1,472 | 6.4 | $11,536 | 2 | 3.3 | 4 | 345 | No | Yes | 2
3/16"10'10'MLAY1000x6 | 3/16" | 10' | 10' | 766 | MLAY1000x6 | 541 | 368 | 4 | 1,472 | 5.8 | $11,536 | 2 | 3.3 | 4 | 383 | No | Yes | 2
3/16"6'20'MLAY1000x6 | 3/16" | 6' | 20' | 919 | MLAY1000x6 | 541 | 368 | 4 | 1,472 | 4.8 | $11,536 | 2 | 6.7 | 4 | 460 | No | Yes | 2
3/16"7'20'MLAY1000x6 | 3/16" | 7' | 20' | 1072 | MLAY1000x6 | 541 | 368 | 4 | 1,472 | 4.1 | $11,536 | 2 | 6.7 | 4 | 536 | No | Yes | 2
3/16"8'20'MLAY1000x6 | 3/16" | 8' | 20' | 1225 | MLAY1000x6 | 541 | 368 | 4 | 1,472 | 3.6 | $11,536 | 2 | 6.7 | 4 | 613 | No | Yes | 2
3/16"9'20'MLAY1000x6 | 3/16" | 9' | 20' | 1378 | MLAY1000x6 | 541 | 368 | 4 | 1,472 | 3.2 | $11,536 | 2 | 6.7 | 4 | 689 | No | Yes | 2
3/16"10'20'MLAY1000x6 | 3/16" | 10' | 20' | 1531 | MLAY1000x6 | 541 | 368 | 6 | 2,207 | 4.3 | $17,304 | 3 | 5 | 4 | 510 | No | Yes | 2
3/16"6'40'MLAY1000x6 | 3/16" | 6' | 40' | 1838 | MLAY1000x6 | 541 | 368 | 6 | 2,207 | 3.6 | $17,304 | 3 | 10 | 4 | 613 | No | Yes | 2
3/16"7'40'MLAY1000x6 | 3/16" | 7' | 40' | 2144 | MLAY1000x6 | 541 | 368 | 6 | 2,207 | 3.1 | $17,304 | 3 | 10 | 4 | 715 | No | Yes | 2
3/16"8'40'MLAY1000x6 | 3/16" | 8' | 40' | 2450 | MLAY1000x6 | 541 | 368 | 8 | 2,943 | 3.6 | $23,072 | 4 | 8 | 4 | 613 | No | Yes | 2
3/16"9'40'MLAY1000x6 | 3/16" | 9' | 40' | 2757 | MLAY1000x6 | 541 | 368 | 8 | 2,943 | 3.2 | $23,072 | 4 | 8 | 4 | 689 | No | Yes | 2
3/16"10'40'MLAY1000x6 | 3/16" | 10' | 40' | 3063 | MLAY1000x6 | 541 | 368 | 10 | 3,679 | 3.6 | $28,840 | 5 | 6.7 | 4 | 613 | No | Yes | 2
1/4"6'10'MLAY1000x6 | 1/4" | 6' | 10' | 613 | MLAY1000x6 | 783 | 532 | 4 | 2,130 | 10.4 | $11,536 | 2 | 3.3 | 4 | 307 | No | Yes | 3
1/4"7'10'MLAY1000x6 | 1/4" | 7' | 10' | 715 | MLAY1000x6 | 783 | 532 | 4 | 2,130 | 8.9 | $11,536 | 2 | 3.3 | 4 | 358 | No | Yes | 3
1/4"8'10'MLAY1000x6 | 1/4" | 8' | 10' | 817 | MLAY1000x6 | 783 | 532 | 4 | 2,130 | 7.8 | $11,536 | 2 | 3.3 | 4 | 409 | No | Yes | 3
1/4"9'10'MLAY1000x6 | 1/4" | 9' | 10' | 919 | MLAY1000x6 | 783 | 532 | 4 | 2,130 | 7 | $11,536 | 2 | 3.3 | 4 | 460 | No | Yes | 3
1/4"10'10'MLAY1000x6 | 1/4" | 10' | 10' | 1021 | MLAY1000x6 | 783 | 532 | 4 | 2,130 | 6.3 | $11,536 | 2 | 3.3 | 4 | 511 | No | Yes | 3
1/4"6'20'MLAY1000x6 | 1/4" | 6' | 20' | 1225 | MLAY1000x6 | 783 | 532 | 4 | 2,130 | 5.2 | $11,536 | 2 | 6.7 | 4 | 613 | No | Yes | 3
1/4"7'20'MLAY1000x6 | 1/4" | 7' | 20' | 1429 | MLAY1000x6 | 783 | 532 | 4 | 2,130 | 4.5 | $11,536 | 2 | 6.7 | 4 | 715 | No | Yes | 3
1/4"8'20'MLAY1000x6 | 1/4" | 8' | 20' | 1634 | MLAY1000x6 | 783 | 532 | 4 | 2,130 | 3.9 | $11,536 | 2 | 6.7 | 4 | 817 | No | Yes | 3
1/4"9'20'MLAY1000x6 | 1/4" | 9' | 20' | 1838 | MLAY1000x6 | 783 | 532 | 4 | 2,130 | 3.5 | $11,536 | 2 | 6.7 | 4 | 919 | No | Yes | 3
1/4"10'20'MLAY1000x6 | 1/4" | 10' | 20' | 2042 | MLAY1000x6 | 783 | 532 | 4 | 2,130 | 3.1 | $11,536 | 2 | 6.7 | 4 | 1,021 | No | Yes | 3
1/4"6'40'MLAY1000x6 | 1/4" | 6' | 40' | 2450 | MLAY1000x6 | 783 | 532 | 6 | 3,195 | 3.9 | $17,304 | 3 | 10 | 4 | 817 | No | Yes | 3
1/4"7'40'MLAY1000x6 | 1/4" | 7' | 40' | 2859 | MLAY1000x6 | 783 | 532 | 6 | 3,195 | 3.4 | $17,304 | 3 | 10 | 4 | 953 | No | Yes | 3
1/4"8'40'MLAY1000x6 | 1/4" | 8' | 40' | 3267 | MLAY1000x6 | 783 | 532 | 8 | 4,260 | 3.9 | $23,072 | 4 | 8 | 4 | 817 | No | Yes | 3
1/4"9'40'MLAY1000x6 | 1/4" | 9' | 40' | 3675 | MLAY1000x6 | 783 | 532 | 8 | 4,260 | 3.5 | $23,072 | 4 | 8 | 4 | 919 | No | Yes | 3
1/4"10'40'MLAY1000x6 | 1/4" | 10' | 40' | 4084 | MLAY1000x6 | 783 | 532 | 8 | 4,260 | 3.1 | $23,072 | 4 | 8 | 4 | 1,021 | No | Yes | 3
5/16"6'10'MLAY1000x6 | 5/16" | 6' | 10' | 766 | MLAY1000x6 | 960 | 653 | 4 | 2,611 | 10.2 | $11,536 | 2 | 3.3 | 4 | 383 | No | Yes | 4
5/16"7'10'MLAY1000x6 | 5/16" | 7' | 10' | 893 | MLAY1000x6 | 960 | 653 | 4 | 2,611 | 8.8 | $11,536 | 2 | 3.3 | 4 | 447 | No | Yes | 4
5/16"8'10'MLAY1000x6 | 5/16" | 8' | 10' | 1021 | MLAY1000x6 | 960 | 653 | 4 | 2,611 | 7.7 | $11,536 | 2 | 3.3 | 4 | 511 | No | Yes | 4
5/16"9'10'MLAY1000x6 | 5/16" | 9' | 10' | 1149 | MLAY1000x6 | 960 | 653 | 4 | 2,611 | 6.8 | $11,536 | 2 | 3.3 | 4 | 575 | No | Yes | 4
5/16"10'10'MLAY1000x6 | 5/16" | 10' | 10' | 1276 | MLAY1000x6 | 960 | 653 | 4 | 2,611 | 6.1 | $11,536 | 2 | 3.3 | 4 | 638 | No | Yes | 4
5/16"6'20'MLAY1000x6 | 5/16" | 6' | 20' | 1531 | MLAY1000x6 | 960 | 653 | 4 | 2,611 | 5.1 | $11,536 | 2 | 6.7 | 4 | 766 | No | Yes | 4
5/16"7'20'MLAY1000x6 | 5/16" | 7' | 20' | 1787 | MLAY1000x6 | 960 | 653 | 4 | 2,611 | 4.4 | $11,536 | 2 | 6.7 | 4 | 894 | No | Yes | 4
5/16"8'20'MLAY1000x6 | 5/16" | 8' | 20' | 2042 | MLAY1000x6 | 960 | 653 | 4 | 2,611 | 3.8 | $11,536 | 2 | 6.7 | 4 | 1,021 | No | Yes | 4
5/16"9'20'MLAY1000x6 | 5/16" | 9' | 20' | 2297 | MLAY1000x6 | 960 | 653 | 4 | 2,611 | 3.4 | $11,536 | 2 | 6.7 | 4 | 1,149 | No | Yes | 4
5/16"10'20'MLAY1000x6 | 5/16" | 10' | 20' | 2552 | MLAY1000x6 | 960 | 653 | 4 | 2,611 | 3.1 | $11,536 | 2 | 6.7 | 4 | 1,276 | No | Yes | 4
5/16"6'40'MLAY1000x6 | 5/16" | 6' | 40' | 3063 | MLAY1000x6 | 960 | 653 | 6 | 3,917 | 3.8 | $17,304 | 3 | 10 | 4 | 1,021 | No | Yes | 4
5/16"7'40'MLAY1000x6 | 5/16" | 7' | 40' | 3573 | MLAY1000x6 | 960 | 653 | 6 | 3,917 | 3.3 | $17,304 | 3 | 10 | 4 | 1,191 | No | Yes | 4
5/16"8'40'MLAY1000x6 | 5/16" | 8' | 40' | 4084 | MLAY1000x6 | 960 | 653 | 8 | 5,222 | 3.8 | $23,072 | 4 | 8 | 4 | 1,021 | No | Yes | 4
5/16"9'40'MLAY1000x6 | 5/16" | 9' | 40' | 4594 | MLAY1000x6 | 960 | 653 | 8 | 5,222 | 3.4 | $23,072 | 4 | 8 | 4 | 1,149 | No | Yes | 4
5/16"10'40'MLAY1000x6 | 5/16" | 10' | 40' | 5105 | MLAY1000x6 | 960 | 653 | 8 | 5,222 | 3.1 | $23,072 | 4 | 8 | 4 | 1,276 | No | Yes | 4
3/8"6'10'MLAY1000x6 | 3/8" | 6' | 10' | 919 | MLAY1000x6 | 1082 | 736 | 4 | 2,943 | 9.6 | $11,536 | 2 | 3.3 | 4 | 460 | No | Yes | 5
3/8"7'10'MLAY1000x6 | 3/8" | 7' | 10' | 1072 | MLAY1000x6 | 1082 | 736 | 4 | 2,943 | 8.2 | $11,536 | 2 | 3.3 | 4 | 536 | No | Yes | 5
3/8"8'10'MLAY1000x6 | 3/8" | 8' | 10' | 1225 | MLAY1000x6 | 1082 | 736 | 4 | 2,943 | 7.2 | $11,536 | 2 | 3.3 | 4 | 613 | No | Yes | 5
3/8"9'10'MLAY1000x6 | 3/8" | 9' | 10' | 1378 | MLAY1000x6 | 1082 | 736 | 4 | 2,943 | 6.4 | $11,536 | 2 | 3.3 | 4 | 689 | No | Yes | 5
3/8"10'10'MLAY1000x6 | 3/8" | 10' | 10' | 1531 | MLAY1000x6 | 1082 | 736 | 4 | 2,943 | 5.8 | $11,536 | 2 | 3.3 | 4 | 766 | No | Yes | 5
3/8"6'20'MLAY1000x6 | 3/8" | 6' | 20' | 1838 | MLAY1000x6 | 1082 | 736 | 4 | 2,943 | 4.8 | $11,536 | 2 | 6.7 | 4 | 919 | No | Yes | 5
3/8"7'20'MLAY1000x6 | 3/8" | 7' | 20' | 2144 | MLAY1000x6 | 1082 | 736 | 4 | 2,943 | 4.1 | $11,536 | 2 | 6.7 | 4 | 1,072 | No | Yes | 5
3/8"8'20'MLAY1000x6 | 3/8" | 8' | 20' | 2450 | MLAY1000x6 | 1082 | 736 | 4 | 2,943 | 3.6 | $11,536 | 2 | 6.7 | 4 | 1,225 | No | Yes | 5
3/8"9'20'MLAY1000x6 | 3/8" | 9' | 20' | 2757 | MLAY1000x6 | 1082 | 736 | 4 | 2,943 | 3.2 | $11,536 | 2 | 6.7 | 4 | 1,379 | No | Yes | 5
3/8"10'20'MLAY1000x6 | 3/8" | 10' | 20' | 3063 | MLAY1000x6 | 1082 | 736 | 6 | 4,415 | 4.3 | $17,304 | 3 | 5 | 4 | 1,021 | No | Yes | 5
3/8"6'40'MLAY1000x6 | 3/8" | 6' | 40' | 3675 | MLAY1000x6 | 1082 | 736 | 6 | 4,415 | 3.6 | $17,304 | 3 | 10 | 4 | 1,225 | No | Yes | 5
3/8"7'40'MLAY1000x6 | 3/8" | 7' | 40' | 4288 | MLAY1000x6 | 1082 | 736 | 6 | 4,415 | 3.1 | $17,304 | 3 | 10 | 4 | 1,429 | No | Yes | 5
3/8"8'40'MLAY1000x6 | 3/8" | 8' | 40' | 4901 | MLAY1000x6 | 1082 | 736 | 8 | 5,886 | 3.6 | $23,072 | 4 | 8 | 4 | 1,225 | No | Yes | 5
3/8"9'40'MLAY1000x6 | 3/8" | 9' | 40' | 5513 | MLAY1000x6 | 1082 | 736 | 8 | 5,886 | 3.2 | $23,072 | 4 | 8 | 4 | 1,378 | No | Yes | 5
3/8"10'40'MLAY1000x6 | 3/8" | 10' | 40' | 6126 | MLAY1000x6 | 1082 | 736 | 10 | 7,358 | 3.6 | $28,840 | 5 | 6.7 | 4 | 1,225 | No | Yes | 5
7/16"6'10'MLAY1000x6 | 7/16" | 6' | 10' | 1072 | MLAY1000x6 | 1190 | 809 | 4 | 3,237 | 9.1 | $11,536 | 2 | 3.3 | 4 | 536 | Yes | Yes | 6
7/16"7'10'MLAY1000x6 | 7/16" | 7' | 10' | 1251 | MLAY1000x6 | 1190 | 809 | 4 | 3,237 | 7.8 | $11,536 | 2 | 3.3 | 4 | 626 | Yes | Yes | 6
7/16"8'10'MLAY1000x6 | 7/16" | 8' | 10' | 1429 | MLAY1000x6 | 1190 | 809 | 4 | 3,237 | 6.8 | $11,536 | 2 | 3.3 | 4 | 715 | Yes | Yes | 6
7/16"9'10'MLAY1000x6 | 7/16" | 9' | 10' | 1608 | MLAY1000x6 | 1190 | 809 | 4 | 3,237 | 6 | $11,536 | 2 | 3.3 | 4 | 804 | Yes | Yes | 6
7/16"10'10'MLAY1000x6 | 7/16" | 10' | 10' | 1787 | MLAY1000x6 | 1190 | 809 | 4 | 3,237 | 5.4 | $11,536 | 2 | 3.3 | 4 | 894 | Yes | Yes | 6
7/16"6'20'MLAY1000x6 | 7/16" | 6' | 20' | 2144 | MLAY1000x6 | 1190 | 809 | 4 | 3,237 | 4.5 | $11,536 | 2 | 6.7 | 4 | 1,072 | Yes | Yes | 6
7/16"7'20'MLAY1000x6 | 7/16" | 7' | 20' | 2501 | MLAY1000x6 | 1190 | 809 | 4 | 3,237 | 3.9 | $11,536 | 2 | 6.7 | 4 | 1,251 | Yes | Yes | 6
7/16"8'20'MLAY1000x6 | 7/16" | 8' | 20' | 2859 | MLAY1000x6 | 1190 | 809 | 4 | 3,237 | 3.4 | $11,536 | 2 | 6.7 | 4 | 1,430 | Yes | Yes | 6
7/16"9'20'MLAY1000x6 | 7/16" | 9' | 20' | 3216 | MLAY1000x6 | 1190 | 809 | 4 | 3,237 | 3 | $11,536 | 2 | 6.7 | 4 | 1,608 | Yes | Yes | 6
7/16"10'20'MLAY1000x6 | 7/16" | 10' | 20' | 3573 | MLAY1000x6 | 1190 | 809 | 6 | 4,855 | 4.1 | $17,304 | 3 | 5 | 4 | 1,191 | Yes | Yes | 6
7/16"6'40'MLAY1000x6 | 7/16" | 6' | 40' | 4288 | MLAY1000x6 | 1190 | 809 | 6 | 4,855 | 3.4 | $17,304 | 3 | 10 | 4 | 1,429 | Yes | Yes | 6
7/16"7'40'MLAY1000x6 | 7/16" | 7' | 40' | 5003 | MLAY1000x6 | 1190 | 809 | 8 | 6,474 | 3.9 | $23,072 | 4 | 8 | 4 | 1,251 | Yes | Yes | 6
7/16"8'40'MLAY1000x6 | 7/16" | 8' | 40' | 5717 | MLAY1000x6 | 1190 | 809 | 8 | 6,474 | 3.4 | $23,072 | 4 | 8 | 4 | 1,429 | Yes | Yes | 6
7/16"9'40'MLAY1000x6 | 7/16" | 9' | 40' | 6432 | MLAY1000x6 | 1190 | 809 | 8 | 6,474 | 3 | $23,072 | 4 | 8 | 4 | 1,608 | Yes | Yes | 6
7/16"10'40'MLAY1000x6 | 7/16" | 10' | 40' | 7147 | MLAY1000x6 | 1190 | 809 | 10 | 8,092 | 3.4 | $28,840 | 5 | 6.7 | 4 | 1,429 | Yes | Yes | 6
1/2"6'10'MLAY1000x6 | 1/2" | 6' | 10' | 1225 | MLAY1000x6 | 1298 | 883 | 4 | 3,531 | 8.6 | $11,536 | 2 | 3.3 | 4 | 613 | Yes | Yes | 7
1/2"7'10'MLAY1000x6 | 1/2" | 7' | 10' | 1429 | MLAY1000x6 | 1298 | 883 | 4 | 3,531 | 7.4 | $11,536 | 2 | 3.3 | 4 | 715 | Yes | Yes | 7
1/2"8'10'MLAY1000x6 | 1/2" | 8' | 10' | 1634 | MLAY1000x6 | 1298 | 883 | 4 | 3,531 | 6.5 | $11,536 | 2 | 3.3 | 4 | 817 | Yes | Yes | 7
1/2"9'10'MLAY1000x6 | 1/2" | 9' | 10' | 1838 | MLAY1000x6 | 1298 | 883 | 4 | 3,531 | 5.8 | $11,536 | 2 | 3.3 | 4 | 919 | Yes | Yes | 7
1/2"10'10'MLAY1000x6 | 1/2" | 10' | 10' | 2042 | MLAY1000x6 | 1298 | 883 | 4 | 3,531 | 5.2 | $11,536 | 2 | 3.3 | 4 | 1,021 | Yes | Yes | 7
1/2"6'20'MLAY1000x6 | 1/2" | 6' | 20' | 2450 | MLAY1000x6 | 1298 | 883 | 4 | 3,531 | 4.3 | $11,536 | 2 | 6.7 | 4 | 1,225 | Yes | Yes | 7
1/2"7'20'MLAY1000x6 | 1/2" | 7' | 20' | 2859 | MLAY1000x6 | 1298 | 883 | 4 | 3,531 | 3.7 | $11,536 | 2 | 6.7 | 4 | 1,430 | Yes | Yes | 7
1/2"8'20'MLAY1000x6 | 1/2" | 8' | 20' | 3267 | MLAY1000x6 | 1298 | 883 | 4 | 3,531 | 3.2 | $11,536 | 2 | 6.7 | 4 | 1,634 | Yes | Yes | 7
1/2"9'20'MLAY1000x6 | 1/2" | 9' | 20' | 3675 | MLAY1000x6 | 1298 | 883 | 6 | 5,296 | 4.3 | $17,304 | 3 | 5 | 4 | 1,225 | Yes | Yes | 7
1/2"10'20'MLAY1000x6 | 1/2" | 10' | 20' | 4084 | MLAY1000x6 | 1298 | 883 | 6 | 5,296 | 3.9 | $17,304 | 3 | 5 | 4 | 1,361 | Yes | Yes | 7
1/2"6'40'MLAY1000x6 | 1/2" | 6' | 40' | 4901 | MLAY1000x6 | 1298 | 883 | 6 | 5,296 | 3.2 | $17,304 | 3 | 10 | 4 | 1,634 | Yes | Yes | 7
1/2"7'40'MLAY1000x6 | 1/2" | 7' | 40' | 5717 | MLAY1000x6 | 1298 | 883 | 8 | 7,061 | 3.7 | $23,072 | 4 | 8 | 4 | 1,429 | Yes | Yes | 7
1/2"8'40'MLAY1000x6 | 1/2" | 8' | 40' | 6534 | MLAY1000x6 | 1298 | 883 | 8 | 7,061 | 3.2 | $23,072 | 4 | 8 | 4 | 1,634 | Yes | Yes | 7
1/2"9'40'MLAY1000x6 | 1/2" | 9' | 40' | 7351 | MLAY1000x6 | 1298 | 883 | 10 | 8,826 | 3.6 | $28,840 | 5 | 6.7 | 4 | 1,470 | Yes | Yes | 7
1/2"10'40'MLAY1000x6 | 1/2" | 10' | 40' | 8168 | MLAY1000x6 | 1298 | 883 | 10 | 8,826 | 3.2 | $28,840 | 5 | 6.7 | 4 | 1,634 | Yes | Yes | 7
9/16"6'10'MLAY1000x6 | 9/16" | 6' | 10' | 1378 | MLAY1000x6 | 1383 | 940 | 4 | 3,762 | 8.2 | $11,536 | 2 | 3.3 | 4 | 689 | Yes | Yes | 8
9/16"7'10'MLAY1000x6 | 9/16" | 7' | 10' | 1608 | MLAY1000x6 | 1383 | 940 | 4 | 3,762 | 7 | $11,536 | 2 | 3.3 | 4 | 804 | Yes | Yes | 8
9/16"8'10'MLAY1000x6 | 9/16" | 8' | 10' | 1838 | MLAY1000x6 | 1383 | 940 | 4 | 3,762 | 6.1 | $11,536 | 2 | 3.3 | 4 | 919 | Yes | Yes | 8
9/16"9'10'MLAY1000x6 | 9/16" | 9' | 10' | 2067 | MLAY1000x6 | 1383 | 940 | 4 | 3,762 | 5.5 | $11,536 | 2 | 3.3 | 4 | 1,034 | Yes | Yes | 8
9/16"10'10'MLAY1000x6 | 9/16" | 10' | 10' | 2297 | MLAY1000x6 | 1383 | 940 | 4 | 3,762 | 4.9 | $11,536 | 2 | 3.3 | 4 | 1,149 | Yes | Yes | 8
9/16"6'20'MLAY1000x6 | 9/16" | 6' | 20' | 2757 | MLAY1000x6 | 1383 | 940 | 4 | 3,762 | 4.1 | $11,536 | 2 | 6.7 | 4 | 1,379 | Yes | Yes | 8
9/16"7'20'MLAY1000x6 | 9/16" | 7' | 20' | 3216 | MLAY1000x6 | 1383 | 940 | 4 | 3,762 | 3.5 | $11,536 | 2 | 6.7 | 4 | 1,608 | Yes | Yes | 8
9/16"8'20'MLAY1000x6 | 9/16" | 8' | 20' | 3675 | MLAY1000x6 | 1383 | 940 | 4 | 3,762 | 3.1 | $11,536 | 2 | 6.7 | 4 | 1,838 | Yes | Yes | 8
9/16"9'20'MLAY1000x6 | 9/16" | 9' | 20' | 4135 | MLAY1000x6 | 1383 | 940 | 6 | 5,643 | 4.1 | $17,304 | 3 | 5 | 4 | 1,378 | Yes | Yes | 8
9/16"10'20'MLAY1000x6 | 9/16" | 10' | 20' | 4594 | MLAY1000x6 | 1383 | 940 | 6 | 5,643 | 3.7 | $17,304 | 3 | 5 | 4 | 1,531 | Yes | Yes | 8
9/16"6'40'MLAY1000x6 | 9/16" | 6' | 40' | 5513 | MLAY1000x6 | 1383 | 940 | 6 | 5,643 | 3.1 | $17,304 | 3 | 10 | 4 | 1,838 | Yes | Yes | 8
9/16"7'40'MLAY1000x6 | 9/16" | 7' | 40' | 6432 | MLAY1000x6 | 1383 | 940 | 8 | 7,524 | 3.5 | $23,072 | 4 | 8 | 4 | 1,608 | Yes | Yes | 8
9/16"8'40'MLAY1000x6 | 9/16" | 8' | 40' | 7351 | MLAY1000x6 | 1383 | 940 | 8 | 7,524 | 3.1 | $23,072 | 4 | 8 | 4 | 1,838 | Yes | Yes | 8
9/16"9'40'MLAY1000x6 | 9/16" | 9' | 40' | 8270 | MLAY1000x6 | 1383 | 940 | 10 | 9,404 | 3.4 | $28,840 | 5 | 6.7 | 4 | 1,654 | Yes | Yes | 8
9/16"10'40'MLAY1000x6 | 9/16" | 10' | 40' | 9189 | MLAY1000x6 | 1383 | 940 | 10 | 9,404 | 3.1 | $28,840 | 5 | 6.7 | 4 | 1,838 | Yes | Yes | 8
5/8"6'10'MLAY1000x6 | 5/8" | 6' | 10' | 1531 | MLAY1000x6 | 1446 | 983 | 4 | 3,933 | 7.7 | $11,536 | 2 | 3.3 | 4 | 766 | Yes | Yes | 9
5/8"7'10'MLAY1000x6 | 5/8" | 7' | 10' | 1787 | MLAY1000x6 | 1446 | 983 | 4 | 3,933 | 6.6 | $11,536 | 2 | 3.3 | 4 | 894 | Yes | Yes | 9
5/8"8'10'MLAY1000x6 | 5/8" | 8' | 10' | 2042 | MLAY1000x6 | 1446 | 983 | 4 | 3,933 | 5.8 | $11,536 | 2 | 3.3 | 4 | 1,021 | Yes | Yes | 9
5/8"9'10'MLAY1000x6 | 5/8" | 9' | 10' | 2297 | MLAY1000x6 | 1446 | 983 | 4 | 3,933 | 5.1 | $11,536 | 2 | 3.3 | 4 | 1,149 | Yes | Yes | 9
5/8"10'10'MLAY1000x6 | 5/8" | 10' | 10' | 2552 | MLAY1000x6 | 1446 | 983 | 4 | 3,933 | 4.6 | $11,536 | 2 | 3.3 | 4 | 1,276 | Yes | Yes | 9
5/8"6'20'MLAY1000x6 | 5/8" | 6' | 20' | 3063 | MLAY1000x6 | 1446 | 983 | 4 | 3,933 | 3.9 | $11,536 | 2 | 6.7 | 4 | 1,532 | Yes | Yes | 9
5/8"7'20'MLAY1000x6 | 5/8" | 7' | 20' | 3573 | MLAY1000x6 | 1446 | 983 | 4 | 3,933 | 3.3 | $11,536 | 2 | 6.7 | 4 | 1,787 | Yes | Yes | 9
5/8"8'20'MLAY1000x6 | 5/8" | 8' | 20' | 4084 | MLAY1000x6 | 1446 | 983 | 6 | 5,900 | 4.3 | $17,304 | 3 | 5 | 4 | 1,361 | Yes | Yes | 9
5/8"9'20'MLAY1000x6 | 5/8" | 9' | 20' | 4594 | MLAY1000x6 | 1446 | 983 | 6 | 5,900 | 3.9 | $17,304 | 3 | 5 | 4 | 1,531 | Yes | Yes | 9
5/8"10'20'MLAY1000x6 | 5/8" | 10' | 20' | 5105 | MLAY1000x6 | 1446 | 983 | 6 | 5,900 | 3.5 | $17,304 | 3 | 5 | 4 | 1,702 | Yes | Yes | 9
5/8"6'40'MLAY1000x6 | 5/8" | 6' | 40' | 6126 | MLAY1000x6 | 1446 | 983 | 8 | 7,866 | 3.9 | $23,072 | 4 | 8 | 4 | 1,532 | Yes | Yes | 9
5/8"7'40'MLAY1000x6 | 5/8" | 7' | 40' | 7147 | MLAY1000x6 | 1446 | 983 | 8 | 7,866 | 3.3 | $23,072 | 4 | 8 | 4 | 1,787 | Yes | Yes | 9
5/8"8'40'MLAY1000x6 | 5/8" | 8' | 40' | 8168 | MLAY1000x6 | 1446 | 983 | 10 | 9,833 | 3.6 | $28,840 | 5 | 6.7 | 4 | 1,634 | Yes | Yes | 9
5/8"9'40'MLAY1000x6 | 5/8" | 9' | 40' | 9189 | MLAY1000x6 | 1446 | 983 | 10 | 9,833 | 3.2 | $28,840 | 5 | 6.7 | 4 | 1,838 | Yes | Yes | 9
5/8"10'40'MLAY1000x6 | 5/8" | 10' | 40' | 10210 | MLAY1000x6 | 1446 | 983 | 12 | 11,799 | 3.5 | $34,608 | 6 | 5.7 | 4 | 1,702 | Yes | Yes | 9
3/4"6'10'MLAY1000x6 | 3/4" | 6' | 10' | 1838 | MLAY1000x6 | 1664 | 1,132 | 4 | 4,526 | 7.4 | $11,536 | 2 | 3.3 | 4 | 919 | Yes | Yes | 10
3/4"7'10'MLAY1000x6 | 3/4" | 7' | 10' | 2144 | MLAY1000x6 | 1664 | 1,132 | 4 | 4,526 | 6.3 | $11,536 | 2 | 3.3 | 4 | 1,072 | Yes | Yes | 10
3/4"8'10'MLAY1000x6 | 3/4" | 8' | 10' | 2450 | MLAY1000x6 | 1664 | 1,132 | 4 | 4,526 | 5.5 | $11,536 | 2 | 3.3 | 4 | 1,225 | Yes | Yes | 10
3/4"9'10'MLAY1000x6 | 3/4" | 9' | 10' | 2757 | MLAY1000x6 | 1664 | 1,132 | 4 | 4,526 | 4.9 | $11,536 | 2 | 3.3 | 4 | 1,379 | Yes | Yes | 10
3/4"10'10'MLAY1000x6 | 3/4" | 10' | 10' | 3063 | MLAY1000x6 | 1664 | 1,132 | 4 | 4,526 | 4.4 | $11,536 | 2 | 3.3 | 4 | 1,532 | Yes | Yes | 10
3/4"6'20'MLAY1000x6 | 3/4" | 6' | 20' | 3675 | MLAY1000x6 | 1664 | 1,132 | 4 | 4,526 | 3.7 | $11,536 | 2 | 6.7 | 4 | 1,838 | Yes | Yes | 10
3/4"7'20'MLAY1000x6 | 3/4" | 7' | 20' | 4288 | MLAY1000x6 | 1664 | 1,132 | 4 | 4,526 | 3.2 | $11,536 | 2 | 6.7 | 4 | 2,144 | Yes | Yes | 10
3/4"8'20'MLAY1000x6 | 3/4" | 8' | 20' | 4901 | MLAY1000x6 | 1664 | 1,132 | 6 | 6,789 | 4.2 | $17,304 | 3 | 5 | 4 | 1,634 | Yes | Yes | 10
3/4"9'20'MLAY1000x6 | 3/4" | 9' | 20' | 5513 | MLAY1000x6 | 1664 | 1,132 | 6 | 6,789 | 3.7 | $17,304 | 3 | 5 | 4 | 1,838 | Yes | Yes | 10
3/4"10'20'MLAY1000x6 | 3/4" | 10' | 20' | 6126 | MLAY1000x6 | 1664 | 1,132 | 6 | 6,789 | 3.3 | $17,304 | 3 | 5 | 4 | 2,042 | Yes | Yes | 10
3/4"6'40'MLAY1000x6 | 3/4" | 6' | 40' | 7351 | MLAY1000x6 | 1664 | 1,132 | 8 | 9,052 | 3.7 | $23,072 | 4 | 8 | 4 | 1,838 | Yes | Yes | 10
3/4"7'40'MLAY1000x6 | 3/4" | 7' | 40' | 8576 | MLAY1000x6 | 1664 | 1,132 | 8 | 9,052 | 3.2 | $23,072 | 4 | 8 | 4 | 2,144 | Yes | Yes | 10
3/4"8'40'MLAY1000x6 | 3/4" | 8' | 40' | 9801 | MLAY1000x6 | 1664 | 1,132 | 10 | 11,315 | 3.5 | $28,840 | 5 | 6.7 | 4 | 1,960 | Yes | Yes | 10
3/4"9'40'MLAY1000x6 | 3/4" | 9' | 40' | 11026 | MLAY1000x6 | 1664 | 1,132 | 10 | 11,315 | 3.1 | $28,840 | 5 | 6.7 | 4 | 2,205 | Yes | Yes | 10
3/4"10'40'MLAY1000x6 | 3/4" | 10' | 40' | 12252 | MLAY1000x6 | 1664 | 1,132 | 12 | 13,578 | 3.3 | $34,608 | 6 | 5.7 | 4 | 2,042 | Yes | Yes | 10
7/8"6'10'MLAY1000x6 | 7/8" | 6' | 10' | 2144 | MLAY1000x6 | 1748 | 1,189 | 4 | 4,755 | 6.7 | $11,536 | 2 | 3.3 | 4 | 1,072 | Yes | Yes | 11
7/8"7'10'MLAY1000x6 | 7/8" | 7' | 10' | 2501 | MLAY1000x6 | 1748 | 1,189 | 4 | 4,755 | 5.7 | $11,536 | 2 | 3.3 | 4 | 1,251 | Yes | Yes | 11
7/8"8'10'MLAY1000x6 | 7/8" | 8' | 10' | 2859 | MLAY1000x6 | 1748 | 1,189 | 4 | 4,755 | 5 | $11,536 | 2 | 3.3 | 4 | 1,430 | Yes | Yes | 11
7/8"9'10'MLAY1000x6 | 7/8" | 9' | 10' | 3216 | MLAY1000x6 | 1748 | 1,189 | 4 | 4,755 | 4.4 | $11,536 | 2 | 3.3 | 4 | 1,608 | Yes | Yes | 11
7/8"10'10'MLAY1000x6 | 7/8" | 10' | 10' | 3573 | MLAY1000x6 | 1748 | 1,189 | 4 | 4,755 | 4 | $11,536 | 2 | 3.3 | 4 | 1,787 | Yes | Yes | 11
7/8"6'20'MLAY1000x6 | 7/8" | 6' | 20' | 4288 | MLAY1000x6 | 1748 | 1,189 | 4 | 4,755 | 3.3 | $11,536 | 2 | 6.7 | 4 | 2,144 | Yes | Yes | 11
7/8"7'20'MLAY1000x6 | 7/8" | 7' | 20' | 5003 | MLAY1000x6 | 1748 | 1,189 | 6 | 7,132 | 4.3 | $17,304 | 3 | 5 | 4 | 1,668 | Yes | Yes | 11
7/8"8'20'MLAY1000x6 | 7/8" | 8' | 20' | 5717 | MLAY1000x6 | 1748 | 1,189 | 6 | 7,132 | 3.7 | $17,304 | 3 | 5 | 4 | 1,906 | Yes | Yes | 11
7/8"9'20'MLAY1000x6 | 7/8" | 9' | 20' | 6432 | MLAY1000x6 | 1748 | 1,189 | 6 | 7,132 | 3.3 | $17,304 | 3 | 5 | 4 | 2,144 | Yes | Yes | 11
7/8"10'20'MLAY1000x6 | 7/8" | 10' | 20' | 7147 | MLAY1000x6 | 1748 | 1,189 | 8 | 9,509 | 4 | $23,072 | 4 | 4 | 4 | 1,787 | Yes | Yes | 11
7/8"6'40'MLAY1000x6 | 7/8" | 6' | 40' | 8576 | MLAY1000x6 | 1748 | 1,189 | 8 | 9,509 | 3.3 | $23,072 | 4 | 8 | 4 | 2,144 | Yes | Yes | 11
7/8"7'40'MLAY1000x6 | 7/8" | 7' | 40' | 10005 | MLAY1000x6 | 1748 | 1,189 | 10 | 11,886 | 3.6 | $28,840 | 5 | 6.7 | 4 | 2,001 | Yes | Yes | 11
7/8"8'40'MLAY1000x6 | 7/8" | 8' | 40' | 11435 | MLAY1000x6 | 1748 | 1,189 | 10 | 11,886 | 3.1 | $28,840 | 5 | 6.7 | 4 | 2,287 | Yes | Yes | 11
7/8"9'40'MLAY1000x6 | 7/8" | 9' | 40' | 12864 | MLAY1000x6 | 1748 | 1,189 | 12 | 14,264 | 3.3 | $34,608 | 6 | 5.7 | 4 | 2,144 | Yes | Yes | 11
7/8"10'40'MLAY1000x6 | 7/8" | 10' | 40' | 14293 | MLAY1000x6 | 1748 | 1,189 | 14 | 16,641 | 3.5 | $40,376 | 7 | 5 | 4 | 2,042 | Yes | Yes | 11
1"6'10'MLAY1000x6 | 1" | 6' | 10' | 2450 | MLAY1000x6 | 1872 | 1,273 | 4 | 5,092 | 6.2 | $11,536 | 2 | 3.3 | 4 | 1,225 | Yes | Yes | 12
1"7'10'MLAY1000x6 | 1" | 7' | 10' | 2859 | MLAY1000x6 | 1872 | 1,273 | 4 | 5,092 | 5.3 | $11,536 | 2 | 3.3 | 4 | 1,430 | Yes | Yes | 12
1"8'10'MLAY1000x6 | 1" | 8' | 10' | 3267 | MLAY1000x6 | 1872 | 1,273 | 4 | 5,092 | 4.7 | $11,536 | 2 | 3.3 | 4 | 1,634 | Yes | Yes | 12
1"9'10'MLAY1000x6 | 1" | 9' | 10' | 3675 | MLAY1000x6 | 1872 | 1,273 | 4 | 5,092 | 4.2 | $11,536 | 2 | 3.3 | 4 | 1,838 | Yes | Yes | 12
1"10'10'MLAY1000x6 | 1" | 10' | 10' | 4084 | MLAY1000x6 | 1872 | 1,273 | 4 | 5,092 | 3.7 | $11,536 | 2 | 3.3 | 4 | 2,042 | Yes | Yes | 12
1"6'20'MLAY1000x6 | 1" | 6' | 20' | 4901 | MLAY1000x6 | 1872 | 1,273 | 4 | 5,092 | 3.1 | $11,536 | 2 | 6.7 | 4 | 2,451 | Yes | Yes | 12
1"7'20'MLAY1000x6 | 1" | 7' | 20' | 5717 | MLAY1000x6 | 1872 | 1,273 | 6 | 7,638 | 4 | $17,304 | 3 | 5 | 4 | 1,906 | Yes | Yes | 12
1"8'20'MLAY1000x6 | 1" | 8' | 20' | 6534 | MLAY1000x6 | 1872 | 1,273 | 6 | 7,638 | 3.5 | $17,304 | 3 | 5 | 4 | 2,178 | Yes | Yes | 12
1"9'20'MLAY1000x6 | 1" | 9' | 20' | 7351 | MLAY1000x6 | 1872 | 1,273 | 6 | 7,638 | 3.1 | $17,304 | 3 | 5 | 4 | 2,450 | Yes | Yes | 12
1"10'20'MLAY1000x6 | 1" | 10' | 20' | 8168 | MLAY1000x6 | 1872 | 1,273 | 8 | 10,184 | 3.7 | $23,072 | 4 | 4 | 4 | 2,042 | Yes | Yes | 12
1"6'40'MLAY1000x6 | 1" | 6' | 40' | 9801 | MLAY1000x6 | 1872 | 1,273 | 8 | 10,184 | 3.1 | $23,072 | 4 | 8 | 4 | 2,450 | Yes | Yes | 12
1"7'40'MLAY1000x6 | 1" | 7' | 40' | 11435 | MLAY1000x6 | 1872 | 1,273 | 10 | 12,730 | 3.3 | $28,840 | 5 | 6.7 | 4 | 2,287 | Yes | Yes | 12
1"8'40'MLAY1000x6 | 1" | 8' | 40' | 13068 | MLAY1000x6 | 1872 | 1,273 | 12 | 15,276 | 3.5 | $34,608 | 6 | 5.7 | 4 | 2,178 | Yes | Yes | 12
1"9'40'MLAY1000x6 | 1" | 9' | 40' | 14702 | MLAY1000x6 | 1872 | 1,273 | 12 | 15,276 | 3.1 | $34,608 | 6 | 5.7 | 4 | 2,450 | Yes | Yes | 12
1"10'40'MLAY1000x6 | 1" | 10' | 40' | 16335 | MLAY1000x6 | 1872 | 1,273 | 14 | 17,821 | 3.3 | $40,376 | 7 | 5 | 4 | 2,334 | Yes | Yes | 12
1-1/4"6'10'MLAY1000x6 | 1-1/4" | 6' | 10' | 3063 | MLAY1000x6 | 1928 | 1,311 | 4 | 5,244 | 5.1 | $11,536 | 2 | 3.3 | 4 | 1,532 | Yes | Yes | 13
1-1/4"7'10'MLAY1000x6 | 1-1/4" | 7' | 10' | 3573 | MLAY1000x6 | 1928 | 1,311 | 4 | 5,244 | 4.4 | $11,536 | 2 | 3.3 | 4 | 1,787 | Yes | Yes | 13
1-1/4"8'10'MLAY1000x6 | 1-1/4" | 8' | 10' | 4084 | MLAY1000x6 | 1928 | 1,311 | 4 | 5,244 | 3.9 | $11,536 | 2 | 3.3 | 4 | 2,042 | Yes | Yes | 13
1-1/4"9'10'MLAY1000x6 | 1-1/4" | 9' | 10' | 4594 | MLAY1000x6 | 1928 | 1,311 | 4 | 5,244 | 3.4 | $11,536 | 2 | 3.3 | 4 | 2,297 | Yes | Yes | 13
1-1/4"10'10'MLAY1000x6 | 1-1/4" | 10' | 10' | 5105 | MLAY1000x6 | 1928 | 1,311 | 4 | 5,244 | 3.1 | $11,536 | 2 | 3.3 | 4 | 2,553 | Yes | Yes | 13
1-1/4"6'20'MLAY1000x6 | 1-1/4" | 6' | 20' | 6126 | MLAY1000x6 | 1928 | 1,311 | 6 | 7,866 | 3.9 | $17,304 | 3 | 5 | 4 | 2,042 | Yes | Yes | 13
1-1/4"7'20'MLAY1000x6 | 1-1/4" | 7' | 20' | 7147 | MLAY1000x6 | 1928 | 1,311 | 6 | 7,866 | 3.3 | $17,304 | 3 | 5 | 4 | 2,382 | Yes | Yes | 13
1-1/4"8'20'MLAY1000x6 | 1-1/4" | 8' | 20' | 8168 | MLAY1000x6 | 1928 | 1,311 | 8 | 10,488 | 3.9 | $23,072 | 4 | 4 | 4 | 2,042 | Yes | Yes | 13
1-1/4"9'20'MLAY1000x6 | 1-1/4" | 9' | 20' | 9189 | MLAY1000x6 | 1928 | 1,311 | 8 | 10,488 | 3.4 | $23,072 | 4 | 4 | 4 | 2,297 | Yes | Yes | 13
1-1/4"10'20'MLAY1000x6 | 1-1/4" | 10' | 20' | 10210 | MLAY1000x6 | 1928 | 1,311 | 8 | 10,488 | 3.1 | $23,072 | 4 | 4 | 4 | 2,553 | Yes | Yes | 13
1-1/4"6'40'MLAY1000x6 | 1-1/4" | 6' | 40' | 12252 | MLAY1000x6 | 1928 | 1,311 | 10 | 13,110 | 3.2 | $28,840 | 5 | 6.7 | 4 | 2,450 | Yes | Yes | 13
1-1/4"7'40'MLAY1000x6 | 1-1/4" | 7' | 40' | 14293 | MLAY1000x6 | 1928 | 1,311 | 12 | 15,732 | 3.3 | $34,608 | 6 | 5.7 | 4 | 2,382 | Yes | Yes | 13
1-1/4"8'40'MLAY1000x6 | 1-1/4" | 8' | 40' | 16335 | MLAY1000x6 | 1928 | 1,311 | 14 | 18,355 | 3.4 | $40,376 | 7 | 5 | 4 | 2,334 | Yes | Yes | 13
1-1/4"9'40'MLAY1000x6 | 1-1/4" | 9' | 40' | 18377 | MLAY1000x6 | 1928 | 1,311 | 16 | 20,977 | 3.4 | $46,144 | 8 | 4.4 | 4 | 2,297 | Yes | Yes | 13
1-1/4"10'40'MLAY1000x6 | 1-1/4" | 10' | 40' | 20419 | MLAY1000x6 | 1928 | 1,311 | 16 | 20,977 | 3.1 | $46,144 | 8 | 4.4 | 4 | 2,552 | Yes | Yes | 13
1-3/8"6'10'MLAY1000x6 | 1-3/8" | 6' | 10' | 3369 | MLAY1000x6 | 1946 | 1,323 | 4 | 5,293 | 4.7 | $11,536 | 2 | 3.3 | 4 | 1,685 | Yes | Yes | 14
1-3/8"7'10'MLAY1000x6 | 1-3/8" | 7' | 10' | 3931 | MLAY1000x6 | 1946 | 1,323 | 4 | 5,293 | 4 | $11,536 | 2 | 3.3 | 4 | 1,966 | Yes | Yes | 14
1-3/8"8'10'MLAY1000x6 | 1-3/8" | 8' | 10' | 4492 | MLAY1000x6 | 1946 | 1,323 | 4 | 5,293 | 3.5 | $11,536 | 2 | 3.3 | 4 | 2,246 | Yes | Yes | 14
1-3/8"9'10'MLAY1000x6 | 1-3/8" | 9' | 10' | 5054 | MLAY1000x6 | 1946 | 1,323 | 4 | 5,293 | 3.1 | $11,536 | 2 | 3.3 | 4 | 2,527 | Yes | Yes | 14
1-3/8"10'10'MLAY1000x6 | 1-3/8" | 10' | 10' | 5615 | MLAY1000x6 | 1946 | 1,323 | 6 | 7,940 | 4.2 | $17,304 | 3 | 2.5 | 4 | 1,872 | Yes | Yes | 14
1-3/8"6'20'MLAY1000x6 | 1-3/8" | 6' | 20' | 6738 | MLAY1000x6 | 1946 | 1,323 | 6 | 7,940 | 3.5 | $17,304 | 3 | 5 | 4 | 2,246 | Yes | Yes | 14
1-3/8"7'20'MLAY1000x6 | 1-3/8" | 7' | 20' | 7861 | MLAY1000x6 | 1946 | 1,323 | 6 | 7,940 | 3 | $17,304 | 3 | 5 | 4 | 2,620 | Yes | Yes | 14
1-3/8"8'20'MLAY1000x6 | 1-3/8" | 8' | 20' | 8984 | MLAY1000x6 | 1946 | 1,323 | 8 | 10,586 | 3.5 | $23,072 | 4 | 4 | 4 | 2,246 | Yes | Yes | 14
1-3/8"9'20'MLAY1000x6 | 1-3/8" | 9' | 20' | 10108 | MLAY1000x6 | 1946 | 1,323 | 8 | 10,586 | 3.1 | $23,072 | 4 | 4 | 4 | 2,527 | Yes | Yes | 14
1-3/8"10'20'MLAY1000x6 | 1-3/8" | 10' | 20' | 11231 | MLAY1000x6 | 1946 | 1,323 | 10 | 13,233 | 3.5 | $28,840 | 5 | 3.3 | 4 | 2,246 | Yes | Yes | 14
1-3/8"6'40'MLAY1000x6 | 1-3/8" | 6' | 40' | 13477 | MLAY1000x6 | 1946 | 1,323 | 12 | 15,879 | 3.5 | $34,608 | 6 | 5.7 | 4 | 2,246 | Yes | Yes | 14
1-3/8"7'40'MLAY1000x6 | 1-3/8" | 7' | 40' | 15723 | MLAY1000x6 | 1946 | 1,323 | 12 | 15,879 | 3 | $34,608 | 6 | 5.7 | 4 | 2,621 | Yes | Yes | 14
1-3/8"8'40'MLAY1000x6 | 1-3/8" | 8' | 40' | 17969 | MLAY1000x6 | 1946 | 1,323 | 14 | 18,526 | 3.1 | $40,376 | 7 | 5 | 4 | 2,567 | Yes | Yes | 14
1-3/8"9'40'MLAY1000x6 | 1-3/8" | 9' | 40' | 20215 | MLAY1000x6 | 1946 | 1,323 | 16 | 21,172 | 3.1 | $46,144 | 8 | 4.4 | 4 | 2,527 | Yes | Yes | 14
1-3/8"10'40'MLAY1000x6 | 1-3/8" | 10' | 40' | 22461 | MLAY1000x6 | 1946 | 1,323 | 18 | 23,819 | 3.2 | $51,912 | 9 | 4 | 4 | 2,496 | Yes | Yes | 14
1-1/2"6'10'MLAY1000x6 | 1-1/2" | 6' | 10' | 3675 | MLAY1000x6 | 1965 | 1,336 | 4 | 5,345 | 4.4 | $11,536 | 2 | 3.3 | 4 | 1,838 | Yes | Yes | 15
1-1/2"7'10'MLAY1000x6 | 1-1/2" | 7' | 10' | 4288 | MLAY1000x6 | 1965 | 1,336 | 4 | 5,345 | 3.7 | $11,536 | 2 | 3.3 | 4 | 2,144 | Yes | Yes | 15
1-1/2"8'10'MLAY1000x6 | 1-1/2" | 8' | 10' | 4901 | MLAY1000x6 | 1965 | 1,336 | 4 | 5,345 | 3.3 | $11,536 | 2 | 3.3 | 4 | 2,451 | Yes | Yes | 15
1-1/2"9'10'MLAY1000x6 | 1-1/2" | 9' | 10' | 5513 | MLAY1000x6 | 1965 | 1,336 | 6 | 8,017 | 4.4 | $17,304 | 3 | 2.5 | 4 | 1,838 | Yes | Yes | 15
1-1/2"10'10'MLAY1000x6 | 1-1/2" | 10' | 10' | 6126 | MLAY1000x6 | 1965 | 1,336 | 6 | 8,017 | 3.9 | $17,304 | 3 | 2.5 | 4 | 2,042 | Yes | Yes | 15
1-1/2"6'20'MLAY1000x6 | 1-1/2" | 6' | 20' | 7351 | MLAY1000x6 | 1965 | 1,336 | 6 | 8,017 | 3.3 | $17,304 | 3 | 5 | 4 | 2,450 | Yes | Yes | 15
1-1/2"7'20'MLAY1000x6 | 1-1/2" | 7' | 20' | 8576 | MLAY1000x6 | 1965 | 1,336 | 8 | 10,690 | 3.7 | $23,072 | 4 | 4 | 4 | 2,144 | Yes | Yes | 15
1-1/2"8'20'MLAY1000x6 | 1-1/2" | 8' | 20' | 9801 | MLAY1000x6 | 1965 | 1,336 | 8 | 10,690 | 3.3 | $23,072 | 4 | 4 | 4 | 2,450 | Yes | Yes | 15
1-1/2"9'20'MLAY1000x6 | 1-1/2" | 9' | 20' | 11026 | MLAY1000x6 | 1965 | 1,336 | 10 | 13,362 | 3.6 | $28,840 | 5 | 3.3 | 4 | 2,205 | Yes | Yes | 15
1-1/2"10'20'MLAY1000x6 | 1-1/2" | 10' | 20' | 12252 | MLAY1000x6 | 1965 | 1,336 | 10 | 13,362 | 3.3 | $28,840 | 5 | 3.3 | 4 | 2,450 | Yes | Yes | 15
1-1/2"6'40'MLAY1000x6 | 1-1/2" | 6' | 40' | 14702 | MLAY1000x6 | 1965 | 1,336 | 12 | 16,034 | 3.3 | $34,608 | 6 | 5.7 | 4 | 2,450 | Yes | Yes | 15
1-1/2"7'40'MLAY1000x6 | 1-1/2" | 7' | 40' | 17152 | MLAY1000x6 | 1965 | 1,336 | 14 | 18,707 | 3.3 | $40,376 | 7 | 5 | 4 | 2,450 | Yes | Yes | 15
1-1/2"8'40'MLAY1000x6 | 1-1/2" | 8' | 40' | 19602 | MLAY1000x6 | 1965 | 1,336 | 16 | 21,379 | 3.3 | $46,144 | 8 | 4.4 | 4 | 2,450 | Yes | Yes | 15
1-1/2"9'40'MLAY1000x6 | 1-1/2" | 9' | 40' | 22053 | MLAY1000x6 | 1965 | 1,336 | 18 | 24,052 | 3.3 | $51,912 | 9 | 4 | 4 | 2,450 | Yes | Yes | 15
1-1/2"10'40'MLAY1000x6 | 1-1/2" | 10' | 40' | 24503 | MLAY1000x6 | 1965 | 1,336 | 20 | 26,724 | 3.3 | $57,680 | 10 | 3.6 | 4 | 2,450 | Yes | Yes | 15
1-3/4"6'10'MLAY1000x6 | 1-3/4" | 6' | 10' | 4288 | MLAY1000x6 | 2100 | 1,428 | 4 | 5,712 | 4 | $11,536 | 2 | 3.3 | 4 | 2,144 | Yes | Yes | 16
1-3/4"7'10'MLAY1000x6 | 1-3/4" | 7' | 10' | 5003 | MLAY1000x6 | 2100 | 1,428 | 4 | 5,712 | 3.4 | $11,536 | 2 | 3.3 | 4 | 2,502 | Yes | Yes | 16
1-3/4"8'10'MLAY1000x6 | 1-3/4" | 8' | 10' | 5717 | MLAY1000x6 | 2100 | 1,428 | 6 | 8,568 | 4.5 | $17,304 | 3 | 2.5 | 4 | 1,906 | Yes | Yes | 16
1-3/4"9'10'MLAY1000x6 | 1-3/4" | 9' | 10' | 6432 | MLAY1000x6 | 2100 | 1,428 | 6 | 8,568 | 4 | $17,304 | 3 | 2.5 | 4 | 2,144 | Yes | Yes | 16
1-3/4"10'10'MLAY1000x6 | 1-3/4" | 10' | 10' | 7147 | MLAY1000x6 | 2100 | 1,428 | 6 | 8,568 | 3.6 | $17,304 | 3 | 2.5 | 4 | 2,382 | Yes | Yes | 16
1-3/4"6'20'MLAY1000x6 | 1-3/4" | 6' | 20' | 8576 | MLAY1000x6 | 2100 | 1,428 | 8 | 11,424 | 4 | $23,072 | 4 | 4 | 4 | 2,144 | Yes | Yes | 16
1-3/4"7'20'MLAY1000x6 | 1-3/4" | 7' | 20' | 10005 | MLAY1000x6 | 2100 | 1,428 | 8 | 11,424 | 3.4 | $23,072 | 4 | 4 | 4 | 2,501 | Yes | Yes | 16
1-3/4"8'20'MLAY1000x6 | 1-3/4" | 8' | 20' | 11435 | MLAY1000x6 | 2100 | 1,428 | 10 | 14,280 | 3.7 | $28,840 | 5 | 3.3 | 4 | 2,287 | Yes | Yes | 16
1-3/4"9'20'MLAY1000x6 | 1-3/4" | 9' | 20' | 12864 | MLAY1000x6 | 2100 | 1,428 | 10 | 14,280 | 3.3 | $28,840 | 5 | 3.3 | 4 | 2,573 | Yes | Yes | 16
1-3/4"10'20'MLAY1000x6 | 1-3/4" | 10' | 20' | 14293 | MLAY1000x6 | 2100 | 1,428 | 12 | 17,136 | 3.6 | $34,608 | 6 | 2.9 | 4 | 2,382 | Yes | Yes | 16
1-3/4"6'40'MLAY1000x6 | 1-3/4" | 6' | 40' | 17152 | MLAY1000x6 | 2100 | 1,428 | 14 | 19,992 | 3.5 | $40,376 | 7 | 5 | 4 | 2,450 | Yes | Yes | 16
1-3/4"7'40'MLAY1000x6 | 1-3/4" | 7' | 40' | 20011 | MLAY1000x6 | 2100 | 1,428 | 16 | 22,848 | 3.4 | $46,144 | 8 | 4.4 | 4 | 2,501 | Yes | Yes | 16
1-3/4"8'40'MLAY1000x6 | 1-3/4" | 8' | 40' | 22870 | MLAY1000x6 | 2100 | 1,428 | 18 | 25,704 | 3.4 | $51,912 | 9 | 4 | 4 | 2,541 | Yes | Yes | 16
1-3/4"9'40'MLAY1000x6 | 1-3/4" | 9' | 40' | 25728 | MLAY1000x6 | 2100 | 1,428 | 20 | 28,560 | 3.3 | $57,680 | 10 | 3.6 | 4 | 2,573 | Yes | Yes | 16
1-3/4"10'40'MLAY1000x6 | 1-3/4" | 10' | 40' | 28587 | MLAY1000x6 | 2100 | 1,428 | 22 | 31,416 | 3.3 | $63,448 | 11 | 3.3 | 4 | 2,599 | Yes | Yes | 16
2"6'10'MLAY1000x6 | 2" | 6' | 10' | 4901 | MLAY1000x6 | 2149 | 1,461 | 4 | 5,845 | 3.6 | $11,536 | 2 | 3.3 | 4 | 2,451 | Yes | Yes | 17
2"7'10'MLAY1000x6 | 2" | 7' | 10' | 5717 | MLAY1000x6 | 2149 | 1,461 | 4 | 5,845 | 3.1 | $11,536 | 2 | 3.3 | 4 | 2,859 | Yes | Yes | 17
2"8'10'MLAY1000x6 | 2" | 8' | 10' | 6534 | MLAY1000x6 | 2149 | 1,461 | 6 | 8,768 | 4 | $17,304 | 3 | 2.5 | 4 | 2,178 | Yes | Yes | 17
2"9'10'MLAY1000x6 | 2" | 9' | 10' | 7351 | MLAY1000x6 | 2149 | 1,461 | 6 | 8,768 | 3.6 | $17,304 | 3 | 2.5 | 4 | 2,450 | Yes | Yes | 17
2"10'10'MLAY1000x6 | 2" | 10' | 10' | 8168 | MLAY1000x6 | 2149 | 1,461 | 6 | 8,768 | 3.2 | $17,304 | 3 | 2.5 | 4 | 2,723 | Yes | Yes | 17
2"6'20'MLAY1000x6 | 2" | 6' | 20' | 9801 | MLAY1000x6 | 2149 | 1,461 | 8 | 11,691 | 3.6 | $23,072 | 4 | 4 | 4 | 2,450 | Yes | Yes | 17
2"7'20'MLAY1000x6 | 2" | 7' | 20' | 11435 | MLAY1000x6 | 2149 | 1,461 | 8 | 11,691 | 3.1 | $23,072 | 4 | 4 | 4 | 2,859 | Yes | Yes | 17
2"8'20'MLAY1000x6 | 2" | 8' | 20' | 13068 | MLAY1000x6 | 2149 | 1,461 | 10 | 14,613 | 3.4 | $28,840 | 5 | 3.3 | 4 | 2,614 | Yes | Yes | 17
2"9'20'MLAY1000x6 | 2" | 9' | 20' | 14702 | MLAY1000x6 | 2149 | 1,461 | 12 | 17,536 | 3.6 | $34,608 | 6 | 2.9 | 4 | 2,450 | Yes | Yes | 17
2"10'20'MLAY1000x6 | 2" | 10' | 20' | 16335 | MLAY1000x6 | 2149 | 1,461 | 12 | 17,536 | 3.2 | $34,608 | 6 | 2.9 | 4 | 2,723 | Yes | Yes | 17
2"6'40'MLAY1000x6 | 2" | 6' | 40' | 19602 | MLAY1000x6 | 2149 | 1,461 | 14 | 20,458 | 3.1 | $40,376 | 7 | 5 | 4 | 2,800 | Yes | Yes | 17
2"7'40'MLAY1000x6 | 2" | 7' | 40' | 22870 | MLAY1000x6 | 2149 | 1,461 | 16 | 23,381 | 3.1 | $46,144 | 8 | 4.4 | 4 | 2,859 | Yes | Yes | 17
2"8'40'MLAY1000x6 | 2" | 8' | 40' | 26137 | MLAY1000x6 | 2149 | 1,461 | 18 | 26,304 | 3 | $51,912 | 9 | 4 | 4 | 2,904 | Yes | Yes | 17
2"9'40'MLAY1000x6 | 2" | 9' | 40' | 29404 | MLAY1000x6 | 2149 | 1,461 | 22 | 32,149 | 3.3 | $63,448 | 11 | 3.3 | 4 | 2,673 | Yes | Yes | 17
2"10'40'MLAY1000x6 | 2" | 10' | 40' | 32671 | MLAY1000x6 | 2149 | 1,461 | 24 | 35,072 | 3.2 | $69,216 | 12 | 3.1 | 4 | 2,723 | Yes | Yes | 17
1/8"6'10'MLAY600x4 | 1/8" | 6' | 10' | 306 | MLAY600x4 | 142 | 97 | 4 | 386 | 3.8 | $4,328 | 2 | 3.3 | 4 | 153 | Yes | Yes | 1
1/8"7'10'MLAY600x4 | 1/8" | 7' | 10' | 357 | MLAY600x4 | 142 | 97 | 4 | 386 | 3.2 | $4,328 | 2 | 3.3 | 4 | 179 | Yes | Yes | 1
1/8"8'10'MLAY600x4 | 1/8" | 8' | 10' | 408 | MLAY600x4 | 142 | 97 | 6 | 579 | 4.3 | $6,492 | 3 | 2.5 | 4 | 136 | Yes | Yes | 1
1/8"9'10'MLAY600x4 | 1/8" | 9' | 10' | 459 | MLAY600x4 | 142 | 97 | 6 | 579 | 3.8 | $6,492 | 3 | 2.5 | 4 | 153 | Yes | Yes | 1
1/8"10'10'MLAY600x4 | 1/8" | 10' | 10' | 510 | MLAY600x4 | 142 | 97 | 6 | 579 | 3.4 | $6,492 | 3 | 2.5 | 4 | 170 | Yes | Yes | 1
1/8"6'20'MLAY600x4 | 1/8" | 6' | 20' | 613 | MLAY600x4 | 142 | 97 | 8 | 772 | 3.8 | $8,656 | 4 | 4 | 4 | 153 | Yes | Yes | 1
1/8"7'20'MLAY600x4 | 1/8" | 7' | 20' | 715 | MLAY600x4 | 142 | 97 | 8 | 772 | 3.2 | $8,656 | 4 | 4 | 4 | 179 | Yes | Yes | 1
1/8"8'20'MLAY600x4 | 1/8" | 8' | 20' | 817 | MLAY600x4 | 142 | 97 | 10 | 966 | 3.5 | $10,820 | 5 | 3.3 | 4 | 163 | Yes | Yes | 1
1/8"9'20'MLAY600x4 | 1/8" | 9' | 20' | 919 | MLAY600x4 | 142 | 97 | 10 | 966 | 3.2 | $10,820 | 5 | 3.3 | 4 | 184 | Yes | Yes | 1
1/8"10'20'MLAY600x4 | 1/8" | 10' | 20' | 1021 | MLAY600x4 | 142 | 97 | 12 | 1,159 | 3.4 | $12,984 | 6 | 2.9 | 4 | 170 | Yes | Yes | 1
1/8"6'40'MLAY600x4 | 1/8" | 6' | 40' | 1225 | MLAY600x4 | 142 | 97 | 14 | 1,352 | 3.3 | $15,148 | 7 | 5 | 4 | 175 | Yes | Yes | 1
1/8"7'40'MLAY600x4 | 1/8" | 7' | 40' | 1429 | MLAY600x4 | 142 | 97 | 16 | 1,545 | 3.2 | $17,312 | 8 | 4.4 | 4 | 179 | Yes | Yes | 1
1/8"8'40'MLAY600x4 | 1/8" | 8' | 40' | 1634 | MLAY600x4 | 142 | 97 | 18 | 1,738 | 3.2 | $19,476 | 9 | 4 | 4 | 182 | Yes | Yes | 1
1/8"9'40'MLAY600x4 | 1/8" | 9' | 40' | 1838 | MLAY600x4 | 142 | 97 | 20 | 1,931 | 3.2 | $21,640 | 10 | 3.6 | 4 | 184 | Yes | Yes | 1
1/8"10'40'MLAY600x4 | 1/8" | 10' | 40' | 2042 | MLAY600x4 | 142 | 97 | 22 | 2,124 | 3.1 | $23,804 | 11 | 3.3 | 4 | 186 | Yes | Yes | 1
3/16"6'10'MLAY600x4 | 3/16" | 6' | 10' | 459 | MLAY600x4 | 313 | 213 | 4 | 851 | 5.6 | $4,328 | 2 | 3.3 | 4 | 230 | Yes | Yes | 2
3/16"7'10'MLAY600x4 | 3/16" | 7' | 10' | 536 | MLAY600x4 | 313 | 213 | 4 | 851 | 4.8 | $4,328 | 2 | 3.3 | 4 | 268 | Yes | Yes | 2
3/16"8'10'MLAY600x4 | 3/16" | 8' | 10' | 613 | MLAY600x4 | 313 | 213 | 4 | 851 | 4.2 | $4,328 | 2 | 3.3 | 4 | 307 | Yes | Yes | 2
3/16"9'10'MLAY600x4 | 3/16" | 9' | 10' | 689 | MLAY600x4 | 313 | 213 | 4 | 851 | 3.7 | $4,328 | 2 | 3.3 | 4 | 345 | Yes | Yes | 2
3/16"10'10'MLAY600x4 | 3/16" | 10' | 10' | 766 | MLAY600x4 | 313 | 213 | 4 | 851 | 3.3 | $4,328 | 2 | 3.3 | 4 | 383 | Yes | Yes | 2
3/16"6'20'MLAY600x4 | 3/16" | 6' | 20' | 919 | MLAY600x4 | 313 | 213 | 6 | 1,277 | 4.2 | $6,492 | 3 | 5 | 4 | 306 | Yes | Yes | 2
3/16"7'20'MLAY600x4 | 3/16" | 7' | 20' | 1072 | MLAY600x4 | 313 | 213 | 6 | 1,277 | 3.6 | $6,492 | 3 | 5 | 4 | 357 | Yes | Yes | 2
3/16"8'20'MLAY600x4 | 3/16" | 8' | 20' | 1225 | MLAY600x4 | 313 | 213 | 6 | 1,277 | 3.1 | $6,492 | 3 | 5 | 4 | 408 | Yes | Yes | 2
3/16"9'20'MLAY600x4 | 3/16" | 9' | 20' | 1378 | MLAY600x4 | 313 | 213 | 8 | 1,703 | 3.7 | $8,656 | 4 | 4 | 4 | 345 | Yes | Yes | 2
3/16"10'20'MLAY600x4 | 3/16" | 10' | 20' | 1531 | MLAY600x4 | 313 | 213 | 8 | 1,703 | 3.3 | $8,656 | 4 | 4 | 4 | 383 | Yes | Yes | 2
3/16"6'40'MLAY600x4 | 3/16" | 6' | 40' | 1838 | MLAY600x4 | 313 | 213 | 10 | 2,128 | 3.5 | $10,820 | 5 | 6.7 | 4 | 368 | Yes | Yes | 2
3/16"7'40'MLAY600x4 | 3/16" | 7' | 40' | 2144 | MLAY600x4 | 313 | 213 | 12 | 2,554 | 3.6 | $12,984 | 6 | 5.7 | 4 | 357 | Yes | Yes | 2
3/16"8'40'MLAY600x4 | 3/16" | 8' | 40' | 2450 | MLAY600x4 | 313 | 213 | 12 | 2,554 | 3.1 | $12,984 | 6 | 5.7 | 4 | 408 | Yes | Yes | 2
3/16"9'40'MLAY600x4 | 3/16" | 9' | 40' | 2757 | MLAY600x4 | 313 | 213 | 14 | 2,980 | 3.2 | $15,148 | 7 | 5 | 4 | 394 | Yes | Yes | 2
3/16"10'40'MLAY600x4 | 3/16" | 10' | 40' | 3063 | MLAY600x4 | 313 | 213 | 16 | 3,405 | 3.3 | $17,312 | 8 | 4.4 | 4 | 383 | Yes | Yes | 2
1/4"6'10'MLAY600x4 | 1/4" | 6' | 10' | 613 | MLAY600x4 | 517 | 352 | 4 | 1,406 | 6.9 | $4,328 | 2 | 3.3 | 4 | 307 | Yes | Yes | 3
1/4"7'10'MLAY600x4 | 1/4" | 7' | 10' | 715 | MLAY600x4 | 517 | 352 | 4 | 1,406 | 5.9 | $4,328 | 2 | 3.3 | 4 | 358 | Yes | Yes | 3
1/4"8'10'MLAY600x4 | 1/4" | 8' | 10' | 817 | MLAY600x4 | 517 | 352 | 4 | 1,406 | 5.2 | $4,328 | 2 | 3.3 | 4 | 409 | Yes | Yes | 3
1/4"9'10'MLAY600x4 | 1/4" | 9' | 10' | 919 | MLAY600x4 | 517 | 352 | 4 | 1,406 | 4.6 | $4,328 | 2 | 3.3 | 4 | 460 | Yes | Yes | 3
1/4"10'10'MLAY600x4 | 1/4" | 10' | 10' | 1021 | MLAY600x4 | 517 | 352 | 4 | 1,406 | 4.1 | $4,328 | 2 | 3.3 | 4 | 511 | Yes | Yes | 3
1/4"6'20'MLAY600x4 | 1/4" | 6' | 20' | 1225 | MLAY600x4 | 517 | 352 | 4 | 1,406 | 3.4 | $4,328 | 2 | 6.7 | 4 | 613 | Yes | Yes | 3
1/4"7'20'MLAY600x4 | 1/4" | 7' | 20' | 1429 | MLAY600x4 | 517 | 352 | 6 | 2,109 | 4.4 | $6,492 | 3 | 5 | 4 | 476 | Yes | Yes | 3
1/4"8'20'MLAY600x4 | 1/4" | 8' | 20' | 1634 | MLAY600x4 | 517 | 352 | 6 | 2,109 | 3.9 | $6,492 | 3 | 5 | 4 | 545 | Yes | Yes | 3
1/4"9'20'MLAY600x4 | 1/4" | 9' | 20' | 1838 | MLAY600x4 | 517 | 352 | 6 | 2,109 | 3.4 | $6,492 | 3 | 5 | 4 | 613 | Yes | Yes | 3
1/4"10'20'MLAY600x4 | 1/4" | 10' | 20' | 2042 | MLAY600x4 | 517 | 352 | 6 | 2,109 | 3.1 | $6,492 | 3 | 5 | 4 | 681 | Yes | Yes | 3
1/4"6'40'MLAY600x4 | 1/4" | 6' | 40' | 2450 | MLAY600x4 | 517 | 352 | 8 | 2,812 | 3.4 | $8,656 | 4 | 8 | 4 | 613 | Yes | Yes | 3
1/4"7'40'MLAY600x4 | 1/4" | 7' | 40' | 2859 | MLAY600x4 | 517 | 352 | 10 | 3,516 | 3.7 | $10,820 | 5 | 6.7 | 4 | 572 | Yes | Yes | 3
1/4"8'40'MLAY600x4 | 1/4" | 8' | 40' | 3267 | MLAY600x4 | 517 | 352 | 10 | 3,516 | 3.2 | $10,820 | 5 | 6.7 | 4 | 653 | Yes | Yes | 3
1/4"9'40'MLAY600x4 | 1/4" | 9' | 40' | 3675 | MLAY600x4 | 517 | 352 | 12 | 4,219 | 3.4 | $12,984 | 6 | 5.7 | 4 | 613 | Yes | Yes | 3
1/4"10'40'MLAY600x4 | 1/4" | 10' | 40' | 4084 | MLAY600x4 | 517 | 352 | 12 | 4,219 | 3.1 | $12,984 | 6 | 5.7 | 4 | 681 | Yes | Yes | 3
5/16"6'10'MLAY600x4 | 5/16" | 6' | 10' | 766 | MLAY600x4 | 550 | 374 | 4 | 1,496 | 5.9 | $4,328 | 2 | 3.3 | 4 | 383 | Yes | Yes | 4
5/16"7'10'MLAY600x4 | 5/16" | 7' | 10' | 893 | MLAY600x4 | 550 | 374 | 4 | 1,496 | 5 | $4,328 | 2 | 3.3 | 4 | 447 | Yes | Yes | 4
5/16"8'10'MLAY600x4 | 5/16" | 8' | 10' | 1021 | MLAY600x4 | 550 | 374 | 4 | 1,496 | 4.4 | $4,328 | 2 | 3.3 | 4 | 511 | Yes | Yes | 4
5/16"9'10'MLAY600x4 | 5/16" | 9' | 10' | 1149 | MLAY600x4 | 550 | 374 | 4 | 1,496 | 3.9 | $4,328 | 2 | 3.3 | 4 | 575 | Yes | Yes | 4
5/16"10'10'MLAY600x4 | 5/16" | 10' | 10' | 1276 | MLAY600x4 | 550 | 374 | 4 | 1,496 | 3.5 | $4,328 | 2 | 3.3 | 4 | 638 | Yes | Yes | 4
5/16"6'20'MLAY600x4 | 5/16" | 6' | 20' | 1531 | MLAY600x4 | 550 | 374 | 6 | 2,244 | 4.4 | $6,492 | 3 | 5 | 4 | 510 | Yes | Yes | 4
5/16"7'20'MLAY600x4 | 5/16" | 7' | 20' | 1787 | MLAY600x4 | 550 | 374 | 6 | 2,244 | 3.8 | $6,492 | 3 | 5 | 4 | 596 | Yes | Yes | 4
5/16"8'20'MLAY600x4 | 5/16" | 8' | 20' | 2042 | MLAY600x4 | 550 | 374 | 6 | 2,244 | 3.3 | $6,492 | 3 | 5 | 4 | 681 | Yes | Yes | 4
5/16"9'20'MLAY600x4 | 5/16" | 9' | 20' | 2297 | MLAY600x4 | 550 | 374 | 8 | 2,992 | 3.9 | $8,656 | 4 | 4 | 4 | 574 | Yes | Yes | 4
5/16"10'20'MLAY600x4 | 5/16" | 10' | 20' | 2552 | MLAY600x4 | 550 | 374 | 8 | 2,992 | 3.5 | $8,656 | 4 | 4 | 4 | 638 | Yes | Yes | 4
5/16"6'40'MLAY600x4 | 5/16" | 6' | 40' | 3063 | MLAY600x4 | 550 | 374 | 10 | 3,740 | 3.7 | $10,820 | 5 | 6.7 | 4 | 613 | Yes | Yes | 4
5/16"7'40'MLAY600x4 | 5/16" | 7' | 40' | 3573 | MLAY600x4 | 550 | 374 | 10 | 3,740 | 3.1 | $10,820 | 5 | 6.7 | 4 | 715 | Yes | Yes | 4
5/16"8'40'MLAY600x4 | 5/16" | 8' | 40' | 4084 | MLAY600x4 | 550 | 374 | 12 | 4,488 | 3.3 | $12,984 | 6 | 5.7 | 4 | 681 | Yes | Yes | 4
5/16"9'40'MLAY600x4 | 5/16" | 9' | 40' | 4594 | MLAY600x4 | 550 | 374 | 14 | 5,236 | 3.4 | $15,148 | 7 | 5 | 4 | 656 | Yes | Yes | 4
5/16"10'40'MLAY600x4 | 5/16" | 10' | 40' | 5105 | MLAY600x4 | 550 | 374 | 14 | 5,236 | 3.1 | $15,148 | 7 | 5 | 4 | 729 | Yes | Yes | 4
3/8"6'10'MLAY600x4 | 3/8" | 6' | 10' | 919 | MLAY600x4 | 600 | 408 | 4 | 1,632 | 5.3 | $4,328 | 2 | 3.3 | 4 | 460 | Yes | Yes | 5
3/8"7'10'MLAY600x4 | 3/8" | 7' | 10' | 1072 | MLAY600x4 | 600 | 408 | 4 | 1,632 | 4.6 | $4,328 | 2 | 3.3 | 4 | 536 | Yes | Yes | 5
3/8"8'10'MLAY600x4 | 3/8" | 8' | 10' | 1225 | MLAY600x4 | 600 | 408 | 4 | 1,632 | 4 | $4,328 | 2 | 3.3 | 4 | 613 | Yes | Yes | 5
3/8"9'10'MLAY600x4 | 3/8" | 9' | 10' | 1378 | MLAY600x4 | 600 | 408 | 4 | 1,632 | 3.6 | $4,328 | 2 | 3.3 | 4 | 689 | Yes | Yes | 5
3/8"10'10'MLAY600x4 | 3/8" | 10' | 10' | 1531 | MLAY600x4 | 600 | 408 | 4 | 1,632 | 3.2 | $4,328 | 2 | 3.3 | 4 | 766 | Yes | Yes | 5
3/8"6'20'MLAY600x4 | 3/8" | 6' | 20' | 1838 | MLAY600x4 | 600 | 408 | 6 | 2,448 | 4 | $6,492 | 3 | 5 | 4 | 613 | Yes | Yes | 5
3/8"7'20'MLAY600x4 | 3/8" | 7' | 20' | 2144 | MLAY600x4 | 600 | 408 | 6 | 2,448 | 3.4 | $6,492 | 3 | 5 | 4 | 715 | Yes | Yes | 5
3/8"8'20'MLAY600x4 | 3/8" | 8' | 20' | 2450 | MLAY600x4 | 600 | 408 | 8 | 3,264 | 4 | $8,656 | 4 | 4 | 4 | 613 | Yes | Yes | 5
3/8"9'20'MLAY600x4 | 3/8" | 9' | 20' | 2757 | MLAY600x4 | 600 | 408 | 8 | 3,264 | 3.6 | $8,656 | 4 | 4 | 4 | 689 | Yes | Yes | 5
3/8"10'20'MLAY600x4 | 3/8" | 10' | 20' | 3063 | MLAY600x4 | 600 | 408 | 8 | 3,264 | 3.2 | $8,656 | 4 | 4 | 4 | 766 | Yes | Yes | 5
3/8"6'40'MLAY600x4 | 3/8" | 6' | 40' | 3675 | MLAY600x4 | 600 | 408 | 10 | 4,080 | 3.3 | $10,820 | 5 | 6.7 | 4 | 735 | Yes | Yes | 5
3/8"7'40'MLAY600x4 | 3/8" | 7' | 40' | 4288 | MLAY600x4 | 600 | 408 | 12 | 4,896 | 3.4 | $12,984 | 6 | 5.7 | 4 | 715 | Yes | Yes | 5
3/8"8'40'MLAY600x4 | 3/8" | 8' | 40' | 4901 | MLAY600x4 | 600 | 408 | 14 | 5,712 | 3.5 | $15,148 | 7 | 5 | 4 | 700 | Yes | Yes | 5
3/8"9'40'MLAY600x4 | 3/8" | 9' | 40' | 5513 | MLAY600x4 | 600 | 408 | 14 | 5,712 | 3.1 | $15,148 | 7 | 5 | 4 | 788 | Yes | Yes | 5
3/8"10'40'MLAY600x4 | 3/8" | 10' | 40' | 6126 | MLAY600x4 | 600 | 408 | 16 | 6,528 | 3.2 | $17,312 | 8 | 4.4 | 4 | 766 | Yes | Yes | 5
7/16"6'10'MLAY600x4 | 7/16" | 6' | 10' | 1072 | MLAY600x4 | 700 | 476 | 4 | 1,904 | 5.3 | $4,328 | 2 | 3.3 | 4 | 536 | Yes | Yes | 6
7/16"7'10'MLAY600x4 | 7/16" | 7' | 10' | 1251 | MLAY600x4 | 700 | 476 | 4 | 1,904 | 4.6 | $4,328 | 2 | 3.3 | 4 | 626 | Yes | Yes | 6
7/16"8'10'MLAY600x4 | 7/16" | 8' | 10' | 1429 | MLAY600x4 | 700 | 476 | 4 | 1,904 | 4 | $4,328 | 2 | 3.3 | 4 | 715 | Yes | Yes | 6
7/16"9'10'MLAY600x4 | 7/16" | 9' | 10' | 1608 | MLAY600x4 | 700 | 476 | 4 | 1,904 | 3.6 | $4,328 | 2 | 3.3 | 4 | 804 | Yes | Yes | 6
7/16"10'10'MLAY600x4 | 7/16" | 10' | 10' | 1787 | MLAY600x4 | 700 | 476 | 4 | 1,904 | 3.2 | $4,328 | 2 | 3.3 | 4 | 894 | Yes | Yes | 6
7/16"6'20'MLAY600x4 | 7/16" | 6' | 20' | 2144 | MLAY600x4 | 700 | 476 | 6 | 2,856 | 4 | $6,492 | 3 | 5 | 4 | 715 | Yes | Yes | 6
7/16"7'20'MLAY600x4 | 7/16" | 7' | 20' | 2501 | MLAY600x4 | 700 | 476 | 6 | 2,856 | 3.4 | $6,492 | 3 | 5 | 4 | 834 | Yes | Yes | 6
7/16"8'20'MLAY600x4 | 7/16" | 8' | 20' | 2859 | MLAY600x4 | 700 | 476 | 8 | 3,808 | 4 | $8,656 | 4 | 4 | 4 | 715 | Yes | Yes | 6
7/16"9'20'MLAY600x4 | 7/16" | 9' | 20' | 3216 | MLAY600x4 | 700 | 476 | 8 | 3,808 | 3.6 | $8,656 | 4 | 4 | 4 | 804 | Yes | Yes | 6
7/16"10'20'MLAY600x4 | 7/16" | 10' | 20' | 3573 | MLAY600x4 | 700 | 476 | 8 | 3,808 | 3.2 | $8,656 | 4 | 4 | 4 | 893 | Yes | Yes | 6
7/16"6'40'MLAY600x4 | 7/16" | 6' | 40' | 4288 | MLAY600x4 | 700 | 476 | 10 | 4,760 | 3.3 | $10,820 | 5 | 6.7 | 4 | 858 | Yes | Yes | 6
7/16"7'40'MLAY600x4 | 7/16" | 7' | 40' | 5003 | MLAY600x4 | 700 | 476 | 12 | 5,712 | 3.4 | $12,984 | 6 | 5.7 | 4 | 834 | Yes | Yes | 6
7/16"8'40'MLAY600x4 | 7/16" | 8' | 40' | 5717 | MLAY600x4 | 700 | 476 | 14 | 6,664 | 3.5 | $15,148 | 7 | 5 | 4 | 817 | Yes | Yes | 6
7/16"9'40'MLAY600x4 | 7/16" | 9' | 40' | 6432 | MLAY600x4 | 700 | 476 | 14 | 6,664 | 3.1 | $15,148 | 7 | 5 | 4 | 919 | Yes | Yes | 6
7/16"10'40'MLAY600x4 | 7/16" | 10' | 40' | 7147 | MLAY600x4 | 700 | 476 | 16 | 7,616 | 3.2 | $17,312 | 8 | 4.4 | 4 | 893 | Yes | Yes | 6
1/2"6'10'MLAY600x4 | 1/2" | 6' | 10' | 1225 | MLAY600x4 | 762 | 518 | 4 | 2,073 | 5.1 | $4,328 | 2 | 3.3 | 4 | 613 | Yes | Yes | 7
1/2"7'10'MLAY600x4 | 1/2" | 7' | 10' | 1429 | MLAY600x4 | 762 | 518 | 4 | 2,073 | 4.4 | $4,328 | 2 | 3.3 | 4 | 715 | Yes | Yes | 7
1/2"8'10'MLAY600x4 | 1/2" | 8' | 10' | 1634 | MLAY600x4 | 762 | 518 | 4 | 2,073 | 3.8 | $4,328 | 2 | 3.3 | 4 | 817 | Yes | Yes | 7
1/2"9'10'MLAY600x4 | 1/2" | 9' | 10' | 1838 | MLAY600x4 | 762 | 518 | 4 | 2,073 | 3.4 | $4,328 | 2 | 3.3 | 4 | 919 | Yes | Yes | 7
1/2"10'10'MLAY600x4 | 1/2" | 10' | 10' | 2042 | MLAY600x4 | 762 | 518 | 4 | 2,073 | 3 | $4,328 | 2 | 3.3 | 4 | 1,021 | Yes | Yes | 7
1/2"6'20'MLAY600x4 | 1/2" | 6' | 20' | 2450 | MLAY600x4 | 762 | 518 | 6 | 3,109 | 3.8 | $6,492 | 3 | 5 | 4 | 817 | Yes | Yes | 7
1/2"7'20'MLAY600x4 | 1/2" | 7' | 20' | 2859 | MLAY600x4 | 762 | 518 | 6 | 3,109 | 3.3 | $6,492 | 3 | 5 | 4 | 953 | Yes | Yes | 7
1/2"8'20'MLAY600x4 | 1/2" | 8' | 20' | 3267 | MLAY600x4 | 762 | 518 | 8 | 4,145 | 3.8 | $8,656 | 4 | 4 | 4 | 817 | Yes | Yes | 7
1/2"9'20'MLAY600x4 | 1/2" | 9' | 20' | 3675 | MLAY600x4 | 762 | 518 | 8 | 4,145 | 3.4 | $8,656 | 4 | 4 | 4 | 919 | Yes | Yes | 7
1/2"10'20'MLAY600x4 | 1/2" | 10' | 20' | 4084 | MLAY600x4 | 762 | 518 | 8 | 4,145 | 3 | $8,656 | 4 | 4 | 4 | 1,021 | Yes | Yes | 7
1/2"6'40'MLAY600x4 | 1/2" | 6' | 40' | 4901 | MLAY600x4 | 762 | 518 | 10 | 5,182 | 3.2 | $10,820 | 5 | 6.7 | 4 | 980 | Yes | Yes | 7
1/2"7'40'MLAY600x4 | 1/2" | 7' | 40' | 5717 | MLAY600x4 | 762 | 518 | 12 | 6,218 | 3.3 | $12,984 | 6 | 5.7 | 4 | 953 | Yes | Yes | 7
1/2"8'40'MLAY600x4 | 1/2" | 8' | 40' | 6534 | MLAY600x4 | 762 | 518 | 14 | 7,254 | 3.3 | $15,148 | 7 | 5 | 4 | 933 | Yes | Yes | 7
1/2"9'40'MLAY600x4 | 1/2" | 9' | 40' | 7351 | MLAY600x4 | 762 | 518 | 16 | 8,291 | 3.4 | $17,312 | 8 | 4.4 | 4 | 919 | Yes | Yes | 7
1/2"10'40'MLAY600x4 | 1/2" | 10' | 40' | 8168 | MLAY600x4 | 762 | 518 | 16 | 8,291 | 3 | $17,312 | 8 | 4.4 | 4 | 1,021 | Yes | Yes | 7
9/16"6'10'MLAY600x4 | 9/16" | 6' | 10' | 1378 | MLAY600x4 | 762 | 518 | 4 | 2,073 | 4.5 | $4,328 | 2 | 3.3 | 4 | 689 | Yes | Yes | 8
9/16"7'10'MLAY600x4 | 9/16" | 7' | 10' | 1608 | MLAY600x4 | 762 | 518 | 4 | 2,073 | 3.9 | $4,328 | 2 | 3.3 | 4 | 804 | Yes | Yes | 8
9/16"8'10'MLAY600x4 | 9/16" | 8' | 10' | 1838 | MLAY600x4 | 762 | 518 | 4 | 2,073 | 3.4 | $4,328 | 2 | 3.3 | 4 | 919 | Yes | Yes | 8
9/16"9'10'MLAY600x4 | 9/16" | 9' | 10' | 2067 | MLAY600x4 | 762 | 518 | 4 | 2,073 | 3 | $4,328 | 2 | 3.3 | 4 | 1,034 | Yes | Yes | 8
9/16"10'10'MLAY600x4 | 9/16" | 10' | 10' | 2297 | MLAY600x4 | 762 | 518 | 6 | 3,109 | 4.1 | $6,492 | 3 | 2.5 | 4 | 766 | Yes | Yes | 8
9/16"6'20'MLAY600x4 | 9/16" | 6' | 20' | 2757 | MLAY600x4 | 762 | 518 | 6 | 3,109 | 3.4 | $6,492 | 3 | 5 | 4 | 919 | Yes | Yes | 8
9/16"7'20'MLAY600x4 | 9/16" | 7' | 20' | 3216 | MLAY600x4 | 762 | 518 | 8 | 4,145 | 3.9 | $8,656 | 4 | 4 | 4 | 804 | Yes | Yes | 8
9/16"8'20'MLAY600x4 | 9/16" | 8' | 20' | 3675 | MLAY600x4 | 762 | 518 | 8 | 4,145 | 3.4 | $8,656 | 4 | 4 | 4 | 919 | Yes | Yes | 8
9/16"9'20'MLAY600x4 | 9/16" | 9' | 20' | 4135 | MLAY600x4 | 762 | 518 | 8 | 4,145 | 3 | $8,656 | 4 | 4 | 4 | 1,034 | Yes | Yes | 8
9/16"10'20'MLAY600x4 | 9/16" | 10' | 20' | 4594 | MLAY600x4 | 762 | 518 | 10 | 5,182 | 3.4 | $10,820 | 5 | 3.3 | 4 | 919 | Yes | Yes | 8
9/16"6'40'MLAY600x4 | 9/16" | 6' | 40' | 5513 | MLAY600x4 | 762 | 518 | 12 | 6,218 | 3.4 | $12,984 | 6 | 5.7 | 4 | 919 | Yes | Yes | 8
9/16"7'40'MLAY600x4 | 9/16" | 7' | 40' | 6432 | MLAY600x4 | 762 | 518 | 14 | 7,254 | 3.4 | $15,148 | 7 | 5 | 4 | 919 | Yes | Yes | 8
9/16"8'40'MLAY600x4 | 9/16" | 8' | 40' | 7351 | MLAY600x4 | 762 | 518 | 16 | 8,291 | 3.4 | $17,312 | 8 | 4.4 | 4 | 919 | Yes | Yes | 8
9/16"9'40'MLAY600x4 | 9/16" | 9' | 40' | 8270 | MLAY600x4 | 762 | 518 | 16 | 8,291 | 3 | $17,312 | 8 | 4.4 | 4 | 1,034 | Yes | Yes | 8
9/16"10'40'MLAY600x4 | 9/16" | 10' | 40' | 9189 | MLAY600x4 | 762 | 518 | 18 | 9,327 | 3 | $19,476 | 9 | 4 | 4 | 1,021 | Yes | Yes | 8
5/8"6'10'MLAY600x4 | 5/8" | 6' | 10' | 1531 | MLAY600x4 | 762 | 518 | 4 | 2,073 | 4.1 | $4,328 | 2 | 3.3 | 4 | 766 | Yes | Yes | 9
5/8"7'10'MLAY600x4 | 5/8" | 7' | 10' | 1787 | MLAY600x4 | 762 | 518 | 4 | 2,073 | 3.5 | $4,328 | 2 | 3.3 | 4 | 894 | Yes | Yes | 9
5/8"8'10'MLAY600x4 | 5/8" | 8' | 10' | 2042 | MLAY600x4 | 762 | 518 | 4 | 2,073 | 3 | $4,328 | 2 | 3.3 | 4 | 1,021 | Yes | Yes | 9
5/8"9'10'MLAY600x4 | 5/8" | 9' | 10' | 2297 | MLAY600x4 | 762 | 518 | 6 | 3,109 | 4.1 | $6,492 | 3 | 2.5 | 4 | 766 | Yes | Yes | 9
5/8"10'10'MLAY600x4 | 5/8" | 10' | 10' | 2552 | MLAY600x4 | 762 | 518 | 6 | 3,109 | 3.7 | $6,492 | 3 | 2.5 | 4 | 851 | Yes | Yes | 9
5/8"6'20'MLAY600x4 | 5/8" | 6' | 20' | 3063 | MLAY600x4 | 762 | 518 | 6 | 3,109 | 3 | $6,492 | 3 | 5 | 4 | 1,021 | Yes | Yes | 9
5/8"7'20'MLAY600x4 | 5/8" | 7' | 20' | 3573 | MLAY600x4 | 762 | 518 | 8 | 4,145 | 3.5 | $8,656 | 4 | 4 | 4 | 893 | Yes | Yes | 9
5/8"8'20'MLAY600x4 | 5/8" | 8' | 20' | 4084 | MLAY600x4 | 762 | 518 | 8 | 4,145 | 3 | $8,656 | 4 | 4 | 4 | 1,021 | Yes | Yes | 9
5/8"9'20'MLAY600x4 | 5/8" | 9' | 20' | 4594 | MLAY600x4 | 762 | 518 | 10 | 5,182 | 3.4 | $10,820 | 5 | 3.3 | 4 | 919 | Yes | Yes | 9
5/8"10'20'MLAY600x4 | 5/8" | 10' | 20' | 5105 | MLAY600x4 | 762 | 518 | 10 | 5,182 | 3 | $10,820 | 5 | 3.3 | 4 | 1,021 | Yes | Yes | 9
5/8"6'40'MLAY600x4 | 5/8" | 6' | 40' | 6126 | MLAY600x4 | 762 | 518 | 12 | 6,218 | 3 | $12,984 | 6 | 5.7 | 4 | 1,021 | Yes | Yes | 9
5/8"7'40'MLAY600x4 | 5/8" | 7' | 40' | 7147 | MLAY600x4 | 762 | 518 | 14 | 7,254 | 3 | $15,148 | 7 | 5 | 4 | 1,021 | Yes | Yes | 9
5/8"8'40'MLAY600x4 | 5/8" | 8' | 40' | 8168 | MLAY600x4 | 762 | 518 | 16 | 8,291 | 3 | $17,312 | 8 | 4.4 | 4 | 1,021 | Yes | Yes | 9
5/8"9'40'MLAY600x4 | 5/8" | 9' | 40' | 9189 | MLAY600x4 | 762 | 518 | 18 | 9,327 | 3 | $19,476 | 9 | 4 | 4 | 1,021 | Yes | Yes | 9
5/8"10'40'MLAY600x4 | 5/8" | 10' | 40' | 10210 | MLAY600x4 | 762 | 518 | 20 | 10,363 | 3 | $21,640 | 10 | 3.6 | 4 | 1,021 | Yes | Yes | 9
3/4"6'10'MLAY600x4 | 3/4" | 6' | 10' | 1838 | MLAY600x4 | 762 | 518 | 4 | 2,073 | 3.4 | $4,328 | 2 | 3.3 | 4 | 919 | Yes | Yes | 10
3/4"7'10'MLAY600x4 | 3/4" | 7' | 10' | 2144 | MLAY600x4 | 762 | 518 | 6 | 3,109 | 4.4 | $6,492 | 3 | 2.5 | 4 | 715 | Yes | Yes | 10
3/4"8'10'MLAY600x4 | 3/4" | 8' | 10' | 2450 | MLAY600x4 | 762 | 518 | 6 | 3,109 | 3.8 | $6,492 | 3 | 2.5 | 4 | 817 | Yes | Yes | 10
3/4"9'10'MLAY600x4 | 3/4" | 9' | 10' | 2757 | MLAY600x4 | 762 | 518 | 6 | 3,109 | 3.4 | $6,492 | 3 | 2.5 | 4 | 919 | Yes | Yes | 10
3/4"10'10'MLAY600x4 | 3/4" | 10' | 10' | 3063 | MLAY600x4 | 762 | 518 | 6 | 3,109 | 3 | $6,492 | 3 | 2.5 | 4 | 1,021 | Yes | Yes | 10
3/4"6'20'MLAY600x4 | 3/4" | 6' | 20' | 3675 | MLAY600x4 | 762 | 518 | 8 | 4,145 | 3.4 | $8,656 | 4 | 4 | 4 | 919 | Yes | Yes | 10
3/4"7'20'MLAY600x4 | 3/4" | 7' | 20' | 4288 | MLAY600x4 | 762 | 518 | 10 | 5,182 | 3.6 | $10,820 | 5 | 3.3 | 4 | 858 | Yes | Yes | 10
3/4"8'20'MLAY600x4 | 3/4" | 8' | 20' | 4901 | MLAY600x4 | 762 | 518 | 10 | 5,182 | 3.2 | $10,820 | 5 | 3.3 | 4 | 980 | Yes | Yes | 10
3/4"9'20'MLAY600x4 | 3/4" | 9' | 20' | 5513 | MLAY600x4 | 762 | 518 | 12 | 6,218 | 3.4 | $12,984 | 6 | 2.9 | 4 | 919 | Yes | Yes | 10
3/4"10'20'MLAY600x4 | 3/4" | 10' | 20' | 6126 | MLAY600x4 | 762 | 518 | 12 | 6,218 | 3 | $12,984 | 6 | 2.9 | 4 | 1,021 | Yes | Yes | 10
3/4"6'40'MLAY600x4 | 3/4" | 6' | 40' | 7351 | MLAY600x4 | 762 | 518 | 16 | 8,291 | 3.4 | $17,312 | 8 | 4.4 | 4 | 919 | Yes | Yes | 10
3/4"7'40'MLAY600x4 | 3/4" | 7' | 40' | 8576 | MLAY600x4 | 762 | 518 | 18 | 9,327 | 3.3 | $19,476 | 9 | 4 | 4 | 953 | Yes | Yes | 10
3/4"8'40'MLAY600x4 | 3/4" | 8' | 40' | 9801 | MLAY600x4 | 762 | 518 | 20 | 10,363 | 3.2 | $21,640 | 10 | 3.6 | 4 | 980 | Yes | Yes | 10
3/4"9'40'MLAY600x4 | 3/4" | 9' | 40' | 11026 | MLAY600x4 | 762 | 518 | 22 | 11,400 | 3.1 | $23,804 | 11 | 3.3 | 4 | 1,002 | Yes | Yes | 10
3/4"10'40'MLAY600x4 | 3/4" | 10' | 40' | 12252 | MLAY600x4 | 762 | 518 | 24 | 12,436 | 3 | $25,968 | 12 | 3.1 | 4 | 1,021 | Yes | Yes | 10
7/8"6'10'MLAY600x4 | 7/8" | 6' | 10' | 2144 | MLAY600x4 | 762 | 518 | 6 | 3,109 | 4.4 | $6,492 | 3 | 2.5 | 4 | 715 | Yes | Yes | 11
7/8"7'10'MLAY600x4 | 7/8" | 7' | 10' | 2501 | MLAY600x4 | 762 | 518 | 6 | 3,109 | 3.7 | $6,492 | 3 | 2.5 | 4 | 834 | Yes | Yes | 11
7/8"8'10'MLAY600x4 | 7/8" | 8' | 10' | 2859 | MLAY600x4 | 762 | 518 | 6 | 3,109 | 3.3 | $6,492 | 3 | 2.5 | 4 | 953 | Yes | Yes | 11
7/8"9'10'MLAY600x4 | 7/8" | 9' | 10' | 3216 | MLAY600x4 | 762 | 518 | 8 | 4,145 | 3.9 | $8,656 | 4 | 2 | 4 | 804 | Yes | Yes | 11
7/8"10'10'MLAY600x4 | 7/8" | 10' | 10' | 3573 | MLAY600x4 | 762 | 518 | 8 | 4,145 | 3.5 | $8,656 | 4 | 2 | 4 | 893 | Yes | Yes | 11
7/8"6'20'MLAY600x4 | 7/8" | 6' | 20' | 4288 | MLAY600x4 | 762 | 518 | 10 | 5,182 | 3.6 | $10,820 | 5 | 3.3 | 4 | 858 | Yes | Yes | 11
7/8"7'20'MLAY600x4 | 7/8" | 7' | 20' | 5003 | MLAY600x4 | 762 | 518 | 10 | 5,182 | 3.1 | $10,820 | 5 | 3.3 | 4 | 1,001 | Yes | Yes | 11
7/8"8'20'MLAY600x4 | 7/8" | 8' | 20' | 5717 | MLAY600x4 | 762 | 518 | 12 | 6,218 | 3.3 | $12,984 | 6 | 2.9 | 4 | 953 | Yes | Yes | 11
7/8"9'20'MLAY600x4 | 7/8" | 9' | 20' | 6432 | MLAY600x4 | 762 | 518 | 14 | 7,254 | 3.4 | $15,148 | 7 | 2.5 | 4 | 919 | Yes | Yes | 11
7/8"10'20'MLAY600x4 | 7/8" | 10' | 20' | 7147 | MLAY600x4 | 762 | 518 | 14 | 7,254 | 3 | $15,148 | 7 | 2.5 | 4 | 1,021 | Yes | Yes | 11
7/8"6'40'MLAY600x4 | 7/8" | 6' | 40' | 8576 | MLAY600x4 | 762 | 518 | 18 | 9,327 | 3.3 | $19,476 | 9 | 4 | 4 | 953 | Yes | Yes | 11
7/8"7'40'MLAY600x4 | 7/8" | 7' | 40' | 10005 | MLAY600x4 | 762 | 518 | 20 | 10,363 | 3.1 | $21,640 | 10 | 3.6 | 4 | 1,001 | Yes | Yes | 11
7/8"8'40'MLAY600x4 | 7/8" | 8' | 40' | 11435 | MLAY600x4 | 762 | 518 | 24 | 12,436 | 3.3 | $25,968 | 12 | 3.1 | 4 | 953 | Yes | Yes | 11
7/8"9'40'MLAY600x4 | 7/8" | 9' | 40' | 12864 | MLAY600x4 | 762 | 518 | 26 | 13,472 | 3.1 | $28,132 | 13 | 2.9 | 4 | 990 | Yes | Yes | 11
7/8"10'40'MLAY600x4 | 7/8" | 10' | 40' | 14293 | MLAY600x4 | 762 | 518 | 28 | 14,508 | 3 | $30,296 | 14 | 2.7 | 4 | 1,021 | Yes | No | 11
1"6'10'MLAY600x4 | 1" | 6' | 10' | 2450 | MLAY600x4 | 762 | 518 | 6 | 3,109 | 3.8 | $6,492 | 3 | 2.5 | 4 | 817 | Yes | Yes | 12
1"7'10'MLAY600x4 | 1" | 7' | 10' | 2859 | MLAY600x4 | 762 | 518 | 6 | 3,109 | 3.3 | $6,492 | 3 | 2.5 | 4 | 953 | Yes | Yes | 12
1"8'10'MLAY600x4 | 1" | 8' | 10' | 3267 | MLAY600x4 | 762 | 518 | 8 | 4,145 | 3.8 | $8,656 | 4 | 2 | 4 | 817 | Yes | Yes | 12
1"9'10'MLAY600x4 | 1" | 9' | 10' | 3675 | MLAY600x4 | 762 | 518 | 8 | 4,145 | 3.4 | $8,656 | 4 | 2 | 4 | 919 | Yes | Yes | 12
1"10'10'MLAY600x4 | 1" | 10' | 10' | 4084 | MLAY600x4 | 762 | 518 | 8 | 4,145 | 3 | $8,656 | 4 | 2 | 4 | 1,021 | Yes | Yes | 12
1"6'20'MLAY600x4 | 1" | 6' | 20' | 4901 | MLAY600x4 | 762 | 518 | 10 | 5,182 | 3.2 | $10,820 | 5 | 3.3 | 4 | 980 | Yes | Yes | 12
1"7'20'MLAY600x4 | 1" | 7' | 20' | 5717 | MLAY600x4 | 762 | 518 | 12 | 6,218 | 3.3 | $12,984 | 6 | 2.9 | 4 | 953 | Yes | Yes | 12
1"8'20'MLAY600x4 | 1" | 8' | 20' | 6534 | MLAY600x4 | 762 | 518 | 14 | 7,254 | 3.3 | $15,148 | 7 | 2.5 | 4 | 933 | Yes | Yes | 12
1"9'20'MLAY600x4 | 1" | 9' | 20' | 7351 | MLAY600x4 | 762 | 518 | 16 | 8,291 | 3.4 | $17,312 | 8 | 2.2 | 4 | 919 | Yes | Yes | 12
1"10'20'MLAY600x4 | 1" | 10' | 20' | 8168 | MLAY600x4 | 762 | 518 | 16 | 8,291 | 3 | $17,312 | 8 | 2.2 | 4 | 1,021 | Yes | Yes | 12
1"6'40'MLAY600x4 | 1" | 6' | 40' | 9801 | MLAY600x4 | 762 | 518 | 20 | 10,363 | 3.2 | $21,640 | 10 | 3.6 | 4 | 980 | Yes | Yes | 12
1"7'40'MLAY600x4 | 1" | 7' | 40' | 11435 | MLAY600x4 | 762 | 518 | 24 | 12,436 | 3.3 | $25,968 | 12 | 3.1 | 4 | 953 | Yes | Yes | 12
1"8'40'MLAY600x4 | 1" | 8' | 40' | 13068 | MLAY600x4 | 762 | 518 | 26 | 13,472 | 3.1 | $28,132 | 13 | 2.9 | 4 | 1,005 | Yes | Yes | 12
1"9'40'MLAY600x4 | 1" | 9' | 40' | 14702 | MLAY600x4 | 762 | 518 | 30 | 15,545 | 3.2 | $32,460 | 15 | 2.5 | 4 | 980 | Yes | No | 12
1"10'40'MLAY600x4 | 1" | 10' | 40' | 16335 | MLAY600x4 | 762 | 518 | 32 | 16,581 | 3 | $34,624 | 16 | 2.4 | 4 | 1,021 | Yes | No | 12
1-1/4"6'10'MLAY600x4 | 1-1/4" | 6' | 10' | 3063 | MLAY600x4 | 762 | 518 | 6 | 3,109 | 3 | $6,492 | 3 | 2.5 | 4 | 1,021 | Yes | Yes | 13
1-1/4"7'10'MLAY600x4 | 1-1/4" | 7' | 10' | 3573 | MLAY600x4 | 762 | 518 | 8 | 4,145 | 3.5 | $8,656 | 4 | 2 | 4 | 893 | Yes | Yes | 13
1-1/4"8'10'MLAY600x4 | 1-1/4" | 8' | 10' | 4084 | MLAY600x4 | 762 | 518 | 8 | 4,145 | 3 | $8,656 | 4 | 2 | 4 | 1,021 | Yes | Yes | 13
1-1/4"9'10'MLAY600x4 | 1-1/4" | 9' | 10' | 4594 | MLAY600x4 | 762 | 518 | 10 | 5,182 | 3.4 | $10,820 | 5 | 1.7 | 4 | 919 | Yes | Yes | 13
1-1/4"10'10'MLAY600x4 | 1-1/4" | 10' | 10' | 5105 | MLAY600x4 | 762 | 518 | 10 | 5,182 | 3 | $10,820 | 5 | 1.7 | 4 | 1,021 | Yes | Yes | 13
1-1/4"6'20'MLAY600x4 | 1-1/4" | 6' | 20' | 6126 | MLAY600x4 | 762 | 518 | 12 | 6,218 | 3 | $12,984 | 6 | 2.9 | 4 | 1,021 | Yes | Yes | 13
1-1/4"7'20'MLAY600x4 | 1-1/4" | 7' | 20' | 7147 | MLAY600x4 | 762 | 518 | 14 | 7,254 | 3 | $15,148 | 7 | 2.5 | 4 | 1,021 | Yes | Yes | 13
1-1/4"8'20'MLAY600x4 | 1-1/4" | 8' | 20' | 8168 | MLAY600x4 | 762 | 518 | 16 | 8,291 | 3 | $17,312 | 8 | 2.2 | 4 | 1,021 | Yes | Yes | 13
1-1/4"9'20'MLAY600x4 | 1-1/4" | 9' | 20' | 9189 | MLAY600x4 | 762 | 518 | 18 | 9,327 | 3 | $19,476 | 9 | 2 | 4 | 1,021 | Yes | Yes | 13
1-1/4"10'20'MLAY600x4 | 1-1/4" | 10' | 20' | 10210 | MLAY600x4 | 762 | 518 | 20 | 10,363 | 3 | $21,640 | 10 | 1.8 | 4 | 1,021 | Yes | Yes | 13
1-1/4"6'40'MLAY600x4 | 1-1/4" | 6' | 40' | 12252 | MLAY600x4 | 762 | 518 | 24 | 12,436 | 3 | $25,968 | 12 | 3.1 | 4 | 1,021 | Yes | Yes | 13
1-1/4"7'40'MLAY600x4 | 1-1/4" | 7' | 40' | 14293 | MLAY600x4 | 762 | 518 | 28 | 14,508 | 3 | $30,296 | 14 | 2.7 | 4 | 1,021 | Yes | No | 13
1-1/4"8'40'MLAY600x4 | 1-1/4" | 8' | 40' | 16335 | MLAY600x4 | 762 | 518 | 32 | 16,581 | 3 | $34,624 | 16 | 2.4 | 4 | 1,021 | Yes | No | 13
1-1/4"9'40'MLAY600x4 | 1-1/4" | 9' | 40' | 18377 | MLAY600x4 | 762 | 518 | 36 | 18,654 | 3 | $38,952 | 18 | 2.1 | 4 | 1,021 | Yes | No | 13
1-1/4"10'40'MLAY600x4 | 1-1/4" | 10' | 40' | 20419 | MLAY600x4 | 762 | 518 | 40 | 20,726 | 3 | $43,280 | 20 | 1.9 | 4 | 1,021 | Yes | No | 13
1-3/8"6'10'MLAY600x4 | 1-3/8" | 6' | 10' | 3369 | MLAY600x4 | 762 | 518 | 8 | 4,145 | 3.7 | $8,656 | 4 | 2 | 4 | 842 | Yes | Yes | 14
1-3/8"7'10'MLAY600x4 | 1-3/8" | 7' | 10' | 3931 | MLAY600x4 | 762 | 518 | 8 | 4,145 | 3.2 | $8,656 | 4 | 2 | 4 | 983 | Yes | Yes | 14
1-3/8"8'10'MLAY600x4 | 1-3/8" | 8' | 10' | 4492 | MLAY600x4 | 762 | 518 | 10 | 5,182 | 3.5 | $10,820 | 5 | 1.7 | 4 | 898 | Yes | Yes | 14
1-3/8"9'10'MLAY600x4 | 1-3/8" | 9' | 10' | 5054 | MLAY600x4 | 762 | 518 | 10 | 5,182 | 3.1 | $10,820 | 5 | 1.7 | 4 | 1,011 | Yes | Yes | 14
1-3/8"10'10'MLAY600x4 | 1-3/8" | 10' | 10' | 5615 | MLAY600x4 | 762 | 518 | 12 | 6,218 | 3.3 | $12,984 | 6 | 1.4 | 4 | 936 | Yes | Yes | 14
1-3/8"6'20'MLAY600x4 | 1-3/8" | 6' | 20' | 6738 | MLAY600x4 | 762 | 518 | 14 | 7,254 | 3.2 | $15,148 | 7 | 2.5 | 4 | 963 | Yes | Yes | 14
1-3/8"7'20'MLAY600x4 | 1-3/8" | 7' | 20' | 7861 | MLAY600x4 | 762 | 518 | 16 | 8,291 | 3.2 | $17,312 | 8 | 2.2 | 4 | 983 | Yes | Yes | 14
1-3/8"8'20'MLAY600x4 | 1-3/8" | 8' | 20' | 8984 | MLAY600x4 | 762 | 518 | 18 | 9,327 | 3.1 | $19,476 | 9 | 2 | 4 | 998 | Yes | Yes | 14
1-3/8"9'20'MLAY600x4 | 1-3/8" | 9' | 20' | 10108 | MLAY600x4 | 762 | 518 | 20 | 10,363 | 3.1 | $21,640 | 10 | 1.8 | 4 | 1,011 | Yes | Yes | 14
1-3/8"10'20'MLAY600x4 | 1-3/8" | 10' | 20' | 11231 | MLAY600x4 | 762 | 518 | 22 | 11,400 | 3 | $23,804 | 11 | 1.7 | 4 | 1,021 | Yes | Yes | 14
1-3/8"6'40'MLAY600x4 | 1-3/8" | 6' | 40' | 13477 | MLAY600x4 | 762 | 518 | 28 | 14,508 | 3.2 | $30,296 | 14 | 2.7 | 4 | 963 | Yes | Yes | 14
1-3/8"7'40'MLAY600x4 | 1-3/8" | 7' | 40' | 15723 | MLAY600x4 | 762 | 518 | 32 | 16,581 | 3.2 | $34,624 | 16 | 2.4 | 4 | 983 | Yes | No | 14
1-3/8"8'40'MLAY600x4 | 1-3/8" | 8' | 40' | 17969 | MLAY600x4 | 762 | 518 | 36 | 18,654 | 3.1 | $38,952 | 18 | 2.1 | 4 | 998 | Yes | No | 14
1-3/8"9'40'MLAY600x4 | 1-3/8" | 9' | 40' | 20215 | MLAY600x4 | 762 | 518 | 40 | 20,726 | 3.1 | $43,280 | 20 | 1.9 | 4 | 1,011 | Yes | No | 14
1-3/8"10'40'MLAY600x4 | 1-3/8" | 10' | 40' | 22461 | MLAY600x4 | 762 | 518 | 44 | 22,799 | 3 | $47,608 | 22 | 1.7 | 4 | 1,021 | Yes | No | 14
1-1/2"6'10'MLAY600x4 | 1-1/2" | 6' | 10' | 3675 | MLAY600x4 | 762 | 518 | 8 | 4,145 | 3.4 | $8,656 | 4 | 2 | 4 | 919 | Yes | Yes | 15
1-1/2"7'10'MLAY600x4 | 1-1/2" | 7' | 10' | 4288 | MLAY600x4 | 762 | 518 | 10 | 5,182 | 3.6 | $10,820 | 5 | 1.7 | 4 | 858 | Yes | Yes | 15
1-1/2"8'10'MLAY600x4 | 1-1/2" | 8' | 10' | 4901 | MLAY600x4 | 762 | 518 | 10 | 5,182 | 3.2 | $10,820 | 5 | 1.7 | 4 | 980 | Yes | Yes | 15
1-1/2"9'10'MLAY600x4 | 1-1/2" | 9' | 10' | 5513 | MLAY600x4 | 762 | 518 | 12 | 6,218 | 3.4 | $12,984 | 6 | 1.4 | 4 | 919 | Yes | Yes | 15
1-1/2"10'10'MLAY600x4 | 1-1/2" | 10' | 10' | 6126 | MLAY600x4 | 762 | 518 | 12 | 6,218 | 3 | $12,984 | 6 | 1.4 | 4 | 1,021 | Yes | Yes | 15
1-1/2"6'20'MLAY600x4 | 1-1/2" | 6' | 20' | 7351 | MLAY600x4 | 762 | 518 | 16 | 8,291 | 3.4 | $17,312 | 8 | 2.2 | 4 | 919 | Yes | Yes | 15
1-1/2"7'20'MLAY600x4 | 1-1/2" | 7' | 20' | 8576 | MLAY600x4 | 762 | 518 | 18 | 9,327 | 3.3 | $19,476 | 9 | 2 | 4 | 953 | Yes | Yes | 15
1-1/2"8'20'MLAY600x4 | 1-1/2" | 8' | 20' | 9801 | MLAY600x4 | 762 | 518 | 20 | 10,363 | 3.2 | $21,640 | 10 | 1.8 | 4 | 980 | Yes | Yes | 15
1-1/2"9'20'MLAY600x4 | 1-1/2" | 9' | 20' | 11026 | MLAY600x4 | 762 | 518 | 22 | 11,400 | 3.1 | $23,804 | 11 | 1.7 | 4 | 1,002 | Yes | Yes | 15
1-1/2"10'20'MLAY600x4 | 1-1/2" | 10' | 20' | 12252 | MLAY600x4 | 762 | 518 | 24 | 12,436 | 3 | $25,968 | 12 | 1.5 | 4 | 1,021 | Yes | Yes | 15
1-1/2"6'40'MLAY600x4 | 1-1/2" | 6' | 40' | 14702 | MLAY600x4 | 762 | 518 | 30 | 15,545 | 3.2 | $32,460 | 15 | 2.5 | 4 | 980 | Yes | No | 15
1-1/2"7'40'MLAY600x4 | 1-1/2" | 7' | 40' | 17152 | MLAY600x4 | 762 | 518 | 34 | 17,617 | 3.1 | $36,788 | 17 | 2.2 | 4 | 1,009 | Yes | No | 15
1-1/2"8'40'MLAY600x4 | 1-1/2" | 8' | 40' | 19602 | MLAY600x4 | 762 | 518 | 38 | 19,690 | 3 | $41,116 | 19 | 2 | 4 | 1,032 | Yes | No | 15
1-1/2"9'40'MLAY600x4 | 1-1/2" | 9' | 40' | 22053 | MLAY600x4 | 762 | 518 | 44 | 22,799 | 3.1 | $47,608 | 22 | 1.7 | 4 | 1,002 | Yes | No | 15
1-1/2"10'40'MLAY600x4 | 1-1/2" | 10' | 40' | 24503 | MLAY600x4 | 762 | 518 | 48 | 24,872 | 3 | $51,936 | 24 | 1.6 | 4 | 1,021 | Yes | No | 15
1-3/4"6'10'MLAY600x4 | 1-3/4" | 6' | 10' | 4288 | MLAY600x4 | 762 | 518 | 10 | 5,182 | 3.6 | $10,820 | 5 | 1.7 | 4 | 858 | Yes | Yes | 16
1-3/4"7'10'MLAY600x4 | 1-3/4" | 7' | 10' | 5003 | MLAY600x4 | 762 | 518 | 10 | 5,182 | 3.1 | $10,820 | 5 | 1.7 | 4 | 1,001 | Yes | Yes | 16
1-3/4"8'10'MLAY600x4 | 1-3/4" | 8' | 10' | 5717 | MLAY600x4 | 762 | 518 | 12 | 6,218 | 3.3 | $12,984 | 6 | 1.4 | 4 | 953 | Yes | Yes | 16
1-3/4"9'10'MLAY600x4 | 1-3/4" | 9' | 10' | 6432 | MLAY600x4 | 762 | 518 | 14 | 7,254 | 3.4 | $15,148 | 7 | 1.3 | 4 | 919 | Yes | Yes | 16
1-3/4"10'10'MLAY600x4 | 1-3/4" | 10' | 10' | 7147 | MLAY600x4 | 762 | 518 | 14 | 7,254 | 3 | $15,148 | 7 | 1.3 | 4 | 1,021 | Yes | Yes | 16
1-3/4"6'20'MLAY600x4 | 1-3/4" | 6' | 20' | 8576 | MLAY600x4 | 762 | 518 | 18 | 9,327 | 3.3 | $19,476 | 9 | 2 | 4 | 953 | Yes | Yes | 16
1-3/4"7'20'MLAY600x4 | 1-3/4" | 7' | 20' | 10005 | MLAY600x4 | 762 | 518 | 20 | 10,363 | 3.1 | $21,640 | 10 | 1.8 | 4 | 1,001 | Yes | Yes | 16
1-3/4"8'20'MLAY600x4 | 1-3/4" | 8' | 20' | 11435 | MLAY600x4 | 762 | 518 | 24 | 12,436 | 3.3 | $25,968 | 12 | 1.5 | 4 | 953 | Yes | Yes | 16
1-3/4"9'20'MLAY600x4 | 1-3/4" | 9' | 20' | 12864 | MLAY600x4 | 762 | 518 | 26 | 13,472 | 3.1 | $28,132 | 13 | 1.4 | 4 | 990 | Yes | Yes | 16
1-3/4"10'20'MLAY600x4 | 1-3/4" | 10' | 20' | 14293 | MLAY600x4 | 762 | 518 | 28 | 14,508 | 3 | $30,296 | 14 | 1.3 | 4 | 1,021 | Yes | No | 16
1-3/4"6'40'MLAY600x4 | 1-3/4" | 6' | 40' | 17152 | MLAY600x4 | 762 | 518 | 34 | 17,617 | 3.1 | $36,788 | 17 | 2.2 | 4 | 1,009 | Yes | No | 16
1-3/4"7'40'MLAY600x4 | 1-3/4" | 7' | 40' | 20011 | MLAY600x4 | 762 | 518 | 40 | 20,726 | 3.1 | $43,280 | 20 | 1.9 | 4 | 1,001 | Yes | No | 16
1-3/4"8'40'MLAY600x4 | 1-3/4" | 8' | 40' | 22870 | MLAY600x4 | 762 | 518 | 46 | 23,835 | 3.1 | $49,772 | 23 | 1.7 | 4 | 994 | Yes | No | 16
1-3/4"9'40'MLAY600x4 | 1-3/4" | 9' | 40' | 25728 | MLAY600x4 | 762 | 518 | 50 | 25,908 | 3 | $54,100 | 25 | 1.5 | 4 | 1,029 | Yes | No | 16
1-3/4"10'40'MLAY600x4 | 1-3/4" | 10' | 40' | 28587 | MLAY600x4 | 762 | 518 | 56 | 29,017 | 3 | $60,592 | 28 | 1.4 | 4 | 1,021 | Yes | No | 16
2"6'10'MLAY600x4 | 2" | 6' | 10' | 4901 | MLAY600x4 | 762 | 518 | 10 | 5,182 | 3.2 | $10,820 | 5 | 1.7 | 4 | 980 | Yes | Yes | 17
2"7'10'MLAY600x4 | 2" | 7' | 10' | 5717 | MLAY600x4 | 762 | 518 | 12 | 6,218 | 3.3 | $12,984 | 6 | 1.4 | 4 | 953 | Yes | Yes | 17
2"8'10'MLAY600x4 | 2" | 8' | 10' | 6534 | MLAY600x4 | 762 | 518 | 14 | 7,254 | 3.3 | $15,148 | 7 | 1.3 | 4 | 933 | Yes | Yes | 17
2"9'10'MLAY600x4 | 2" | 9' | 10' | 7351 | MLAY600x4 | 762 | 518 | 16 | 8,291 | 3.4 | $17,312 | 8 | 1.1 | 4 | 919 | Yes | Yes | 17
2"10'10'MLAY600x4 | 2" | 10' | 10' | 8168 | MLAY600x4 | 762 | 518 | 16 | 8,291 | 3 | $17,312 | 8 | 1.1 | 4 | 1,021 | Yes | Yes | 17
2"6'20'MLAY600x4 | 2" | 6' | 20' | 9801 | MLAY600x4 | 762 | 518 | 20 | 10,363 | 3.2 | $21,640 | 10 | 1.8 | 4 | 980 | Yes | Yes | 17
2"7'20'MLAY600x4 | 2" | 7' | 20' | 11435 | MLAY600x4 | 762 | 518 | 24 | 12,436 | 3.3 | $25,968 | 12 | 1.5 | 4 | 953 | Yes | Yes | 17
2"8'20'MLAY600x4 | 2" | 8' | 20' | 13068 | MLAY600x4 | 762 | 518 | 26 | 13,472 | 3.1 | $28,132 | 13 | 1.4 | 4 | 1,005 | Yes | Yes | 17
2"9'20'MLAY600x4 | 2" | 9' | 20' | 14702 | MLAY600x4 | 762 | 518 | 30 | 15,545 | 3.2 | $32,460 | 15 | 1.3 | 4 | 980 | Yes | No | 17
2"10'20'MLAY600x4 | 2" | 10' | 20' | 16335 | MLAY600x4 | 762 | 518 | 32 | 16,581 | 3 | $34,624 | 16 | 1.2 | 4 | 1,021 | Yes | No | 17
2"6'40'MLAY600x4 | 2" | 6' | 40' | 19602 | MLAY600x4 | 762 | 518 | 38 | 19,690 | 3 | $41,116 | 19 | 2 | 4 | 1,032 | Yes | No | 17
2"7'40'MLAY600x4 | 2" | 7' | 40' | 22870 | MLAY600x4 | 762 | 518 | 46 | 23,835 | 3.1 | $49,772 | 23 | 1.7 | 4 | 994 | Yes | No | 17
2"8'40'MLAY600x4 | 2" | 8' | 40' | 26137 | MLAY600x4 | 762 | 518 | 52 | 26,944 | 3.1 | $56,264 | 26 | 1.5 | 4 | 1,005 | Yes | No | 17
2"9'40'MLAY600x4 | 2" | 9' | 40' | 29404 | MLAY600x4 | 762 | 518 | 58 | 30,053 | 3.1 | $62,756 | 29 | 1.3 | 4 | 1,014 | Yes | No | 17
2"10'40'MLAY600x4 | 2" | 10' | 40' | 32671 | MLAY600x4 | 762 | 518 | 64 | 33,162 | 3 | $69,248 | 32 | 1.2 | 4 | 1,021 | Yes | No | 17
Large Sheet Lifting Chart

## Lists
Magnet | List | Thickness | Length | Width | SWL | Material | Factor | Surface Condition | Factor | Orientation
MLAY600x4 | 1082 | 1/8" | 10' | 6' | 3 | 1080 Steel | 100% | Clean | 100% | Flat | 100%
MLAY1000x4 | 1905 | 3/16" | 20' | 7' | 4 | Cast Steel | 90% | Mill Scale | 85% | Shear/Vertical | 20%
MLAY1000x6 | 2884 | 1/4" | 40' | 8' | 5 | A-36 Steel | 85% | Heavy Rust | 85%
MLAY1000x12 | 5125 | 5/16" |  | 9' |  | 3% Silicon Steel | 80% | Paint | 85%
|  | 3/8" |  | 10' |  | AISI 1095 Steel | 70% | Other | 85%
|  | 7/16" |  |  |  | 416 Stainless Steel | 50% | Dirt | 85%
|  | 1/2" |  |  |  | High Carbon Steel | 50%
|  | 9/16" |  |  |  | Cast Iron Non-Chilled | 45%
|  | 5/8" |  |  |  | Pure Nickel | 10%
3/4"
7/8"
1"
1-1/4"
1-3/8"
1-1/2"
1-3/4"
2"