## Reference
Reduction Factors for Materials
Material | Reduction Factor
1080 Steel | 100%
Cast Steel | 90%
A-36 Steel | 85%
3% Silicon Steel | 80%
AISI 1095 Steel | 70%
416 Stainless Steel | 50%
High Carbon Steel | 50%
Cast Iron Non-Chilled | 45%
Pure Nickel | 10%
Surface Condition | Reduction Factor
Clean | 100%
Mill Scale | 85%
Heavy Rust | 85%
Paint | 85%
Other | 85%
Dirt | 85%
Intermediate Spreader Bar Kit Components
Description |  | Qty
Upper Chain, Length 3', 4 ton capacity |  | 2 Lengths
2-1/2" Schedule 40 Pipe, 4' long |  | 1 Pipe
Spreader Beam End Fittings, 2-1/2" |  | 1 Set
Shackle, 3-1/4 Ton Capacity |  | 2 Shackles

## Lifting System Input
Factors | Steel Sheet Details
Length | 20'
Width | 8'
Thickness | 3/16"
Type of Steel (Grade) | 1080 Steel
Surface Condition | Clean
Safe Working Load | 3
Orientation | Flat
*NOTE: Forklift operation should have at least 4:1 SWL
Lifting Options
Magnet | Plate Weight in Lbs | SWL per Magnet | # of Magnets | Total Safe Working Load | Safety Factor | De-stack | Magnet Ext List | # of Kits | Kit Length Spacing | Kits Width Spacing | Lift Weight per Kit
MLAY600x4 | 1225 | 313 | 4 | 1252 | 3.1 | Yes | 4328 | 2 | 6.7 | 4 | 613
MLAY1000x4 | 1225 | 355 | 4 | 1420 | 3.5 | No | 7620 | 2 | 6.7 | 4 | 613
MLAY1000x6 | 1225 | 541 | 4 | 2164 | 5.3 | No | 11536 | 2 | 6.7 | 4 | 613
MLAY1000x12 | No Recommendation
Lifting System Configuration
|  |  |  | Kit Configuration |  |  |  | Intermediate Spreader Bar Kit
[8 empty] | Description |  |  | Qty per Kit
[8 empty] | Upper Chain, Length 3', 4 ton capacity |  |  | 2
[8 empty] | 2-1/2" Schedule 40 Pipe, 4' long |  |  | 1
[8 empty] | Spreader Beam End Fittings, 2-1/2" |  |  | 1
[8 empty] | Shackle, 3-1/4 Ton Capacity |  |  | 2
Selecting the Right Lifting System

## Sheet Sizes
Lookup | Plate Thickness | Plate Width ft. | Plate Length Ft. | Weight in Lbs | Magnet | 3:1 SWL per Magnet | SWL per Magnet After Derating | # of Magnets | Safe Working Load | Safety Factor | Magnet Ext List | # of Kits | Kit Length Spacing | Kit Width Spacing | Lift Weight per Kit | De-stack | Valid option | Sort
1/8"6'10'MLAY1000x12 | 1/8" | 6' | 10' | 306 | MLAY1000x12 | 722 | 722 | 4 | 2888 | 28.3 | 20500 | 2 | 3.3 | 4 | 153 | No | No | 1
1/8"7'10'MLAY1000x12 | 1/8" | 7' | 10' | 357 | MLAY1000x12 | 722 | 722 | 4 | 2888 | 24.3 | 20500 | 2 | 3.3 | 4 | 179 | No | No | 1
1/8"8'10'MLAY1000x12 | 1/8" | 8' | 10' | 408 | MLAY1000x12 | 722 | 722 | 4 | 2888 | 21.2 | 20500 | 2 | 3.3 | 4 | 204 | No | No | 1
1/8"9'10'MLAY1000x12 | 1/8" | 9' | 10' | 459 | MLAY1000x12 | 722 | 722 | 4 | 2888 | 18.9 | 20500 | 2 | 3.3 | 4 | 230 | No | No | 1
1/8"10'10'MLAY1000x12 | 1/8" | 10' | 10' | 510 | MLAY1000x12 | 722 | 722 | 4 | 2888 | 17 | 20500 | 2 | 3.3 | 4 | 255 | No | No | 1
1/8"6'20'MLAY1000x12 | 1/8" | 6' | 20' | 613 | MLAY1000x12 | 722 | 722 | 4 | 2888 | 14.1 | 20500 | 2 | 6.7 | 4 | 307 | No | No | 1
1/8"7'20'MLAY1000x12 | 1/8" | 7' | 20' | 715 | MLAY1000x12 | 722 | 722 | 4 | 2888 | 12.1 | 20500 | 2 | 6.7 | 4 | 358 | No | No | 1
1/8"8'20'MLAY1000x12 | 1/8" | 8' | 20' | 817 | MLAY1000x12 | 722 | 722 | 4 | 2888 | 10.6 | 20500 | 2 | 6.7 | 4 | 409 | No | No | 1
1/8"9'20'MLAY1000x12 | 1/8" | 9' | 20' | 919 | MLAY1000x12 | 722 | 722 | 4 | 2888 | 9.4 | 20500 | 2 | 6.7 | 4 | 460 | No | No | 1
1/8"10'20'MLAY1000x12 | 1/8" | 10' | 20' | 1021 | MLAY1000x12 | 722 | 722 | 4 | 2888 | 8.5 | 20500 | 2 | 6.7 | 4 | 511 | No | No | 1
1/8"6'40'MLAY1000x12 | 1/8" | 6' | 40' | 1225 | MLAY1000x12 | 722 | 722 | 4 | 2888 | 7.1 | 20500 | 2 | 13.3 | 4 | 613 | No | No | 1
1/8"7'40'MLAY1000x12 | 1/8" | 7' | 40' | 1429 | MLAY1000x12 | 722 | 722 | 4 | 2888 | 6.1 | 20500 | 2 | 13.3 | 4 | 715 | No | No | 1
1/8"8'40'MLAY1000x12 | 1/8" | 8' | 40' | 1634 | MLAY1000x12 | 722 | 722 | 4 | 2888 | 5.3 | 20500 | 2 | 13.3 | 4 | 817 | No | No | 1
1/8"9'40'MLAY1000x12 | 1/8" | 9' | 40' | 1838 | MLAY1000x12 | 722 | 722 | 4 | 2888 | 4.7 | 20500 | 2 | 13.3 | 4 | 919 | No | No | 1
1/8"10'40'MLAY1000x12 | 1/8" | 10' | 40' | 2042 | MLAY1000x12 | 722 | 722 | 4 | 2888 | 4.2 | 20500 | 2 | 13.3 | 4 | 1021 | No | No | 1
3/16"6'10'MLAY1000x12 | 3/16" | 6' | 10' | 459 | MLAY1000x12 | 1083 | 1083 | 4 | 4332 | 28.3 | 20500 | 2 | 3.3 | 4 | 230 | No | No | 2
3/16"7'10'MLAY1000x12 | 3/16" | 7' | 10' | 536 | MLAY1000x12 | 1083 | 1083 | 4 | 4332 | 24.2 | 20500 | 2 | 3.3 | 4 | 268 | No | No | 2
3/16"8'10'MLAY1000x12 | 3/16" | 8' | 10' | 613 | MLAY1000x12 | 1083 | 1083 | 4 | 4332 | 21.2 | 20500 | 2 | 3.3 | 4 | 307 | No | No | 2
3/16"9'10'MLAY1000x12 | 3/16" | 9' | 10' | 689 | MLAY1000x12 | 1083 | 1083 | 4 | 4332 | 18.9 | 20500 | 2 | 3.3 | 4 | 345 | No | No | 2
3/16"10'10'MLAY1000x12 | 3/16" | 10' | 10' | 766 | MLAY1000x12 | 1083 | 1083 | 4 | 4332 | 17 | 20500 | 2 | 3.3 | 4 | 383 | No | No | 2
3/16"6'20'MLAY1000x12 | 3/16" | 6' | 20' | 919 | MLAY1000x12 | 1083 | 1083 | 4 | 4332 | 14.1 | 20500 | 2 | 6.7 | 4 | 460 | No | No | 2
3/16"7'20'MLAY1000x12 | 3/16" | 7' | 20' | 1072 | MLAY1000x12 | 1083 | 1083 | 4 | 4332 | 12.1 | 20500 | 2 | 6.7 | 4 | 536 | No | No | 2
3/16"8'20'MLAY1000x12 | 3/16" | 8' | 20' | 1225 | MLAY1000x12 | 1083 | 1083 | 4 | 4332 | 10.6 | 20500 | 2 | 6.7 | 4 | 613 | No | No | 2
3/16"9'20'MLAY1000x12 | 3/16" | 9' | 20' | 1378 | MLAY1000x12 | 1083 | 1083 | 4 | 4332 | 9.4 | 20500 | 2 | 6.7 | 4 | 689 | No | No | 2
3/16"10'20'MLAY1000x12 | 3/16" | 10' | 20' | 1531 | MLAY1000x12 | 1083 | 1083 | 4 | 4332 | 8.5 | 20500 | 2 | 6.7 | 4 | 766 | No | No | 2
3/16"6'40'MLAY1000x12 | 3/16" | 6' | 40' | 1838 | MLAY1000x12 | 1083 | 1083 | 4 | 4332 | 7.1 | 20500 | 2 | 13.3 | 4 | 919 | No | No | 2
3/16"7'40'MLAY1000x12 | 3/16" | 7' | 40' | 2144 | MLAY1000x12 | 1083 | 1083 | 4 | 4332 | 6.1 | 20500 | 2 | 13.3 | 4 | 1072 | No | No | 2
3/16"8'40'MLAY1000x12 | 3/16" | 8' | 40' | 2450 | MLAY1000x12 | 1083 | 1083 | 4 | 4332 | 5.3 | 20500 | 2 | 13.3 | 4 | 1225 | No | No | 2
3/16"9'40'MLAY1000x12 | 3/16" | 9' | 40' | 2757 | MLAY1000x12 | 1083 | 1083 | 4 | 4332 | 4.7 | 20500 | 2 | 13.3 | 4 | 1379 | No | No | 2
3/16"10'40'MLAY1000x12 | 3/16" | 10' | 40' | 3063 | MLAY1000x12 | 1083 | 1083 | 4 | 4332 | 4.2 | 20500 | 2 | 13.3 | 4 | 1532 | No | No | 2
1/4"6'10'MLAY1000x12 | 1/4" | 6' | 10' | 613 | MLAY1000x12 | 1331 | 1331 | 4 | 5324 | 26.1 | 20500 | 2 | 3.3 | 4 | 307 | No | No | 3
1/4"7'10'MLAY1000x12 | 1/4" | 7' | 10' | 715 | MLAY1000x12 | 1331 | 1331 | 4 | 5324 | 22.3 | 20500 | 2 | 3.3 | 4 | 358 | No | No | 3
1/4"8'10'MLAY1000x12 | 1/4" | 8' | 10' | 817 | MLAY1000x12 | 1331 | 1331 | 4 | 5324 | 19.5 | 20500 | 2 | 3.3 | 4 | 409 | No | No | 3
1/4"9'10'MLAY1000x12 | 1/4" | 9' | 10' | 919 | MLAY1000x12 | 1331 | 1331 | 4 | 5324 | 17.4 | 20500 | 2 | 3.3 | 4 | 460 | No | No | 3
1/4"10'10'MLAY1000x12 | 1/4" | 10' | 10' | 1021 | MLAY1000x12 | 1331 | 1331 | 4 | 5324 | 15.6 | 20500 | 2 | 3.3 | 4 | 511 | No | No | 3
1/4"6'20'MLAY1000x12 | 1/4" | 6' | 20' | 1225 | MLAY1000x12 | 1331 | 1331 | 4 | 5324 | 13 | 20500 | 2 | 6.7 | 4 | 613 | No | No | 3
1/4"7'20'MLAY1000x12 | 1/4" | 7' | 20' | 1429 | MLAY1000x12 | 1331 | 1331 | 4 | 5324 | 11.2 | 20500 | 2 | 6.7 | 4 | 715 | No | No | 3
1/4"8'20'MLAY1000x12 | 1/4" | 8' | 20' | 1634 | MLAY1000x12 | 1331 | 1331 | 4 | 5324 | 9.8 | 20500 | 2 | 6.7 | 4 | 817 | No | No | 3
1/4"9'20'MLAY1000x12 | 1/4" | 9' | 20' | 1838 | MLAY1000x12 | 1331 | 1331 | 4 | 5324 | 8.7 | 20500 | 2 | 6.7 | 4 | 919 | No | No | 3
1/4"10'20'MLAY1000x12 | 1/4" | 10' | 20' | 2042 | MLAY1000x12 | 1331 | 1331 | 4 | 5324 | 7.8 | 20500 | 2 | 6.7 | 4 | 1021 | No | No | 3
1/4"6'40'MLAY1000x12 | 1/4" | 6' | 40' | 2450 | MLAY1000x12 | 1331 | 1331 | 4 | 5324 | 6.5 | 20500 | 2 | 13.3 | 4 | 1225 | No | No | 3
1/4"7'40'MLAY1000x12 | 1/4" | 7' | 40' | 2859 | MLAY1000x12 | 1331 | 1331 | 4 | 5324 | 5.6 | 20500 | 2 | 13.3 | 4 | 1430 | No | No | 3
1/4"8'40'MLAY1000x12 | 1/4" | 8' | 40' | 3267 | MLAY1000x12 | 1331 | 1331 | 4 | 5324 | 4.9 | 20500 | 2 | 13.3 | 4 | 1634 | No | No | 3
1/4"9'40'MLAY1000x12 | 1/4" | 9' | 40' | 3675 | MLAY1000x12 | 1331 | 1331 | 4 | 5324 | 4.3 | 20500 | 2 | 13.3 | 4 | 1838 | No | No | 3
1/4"10'40'MLAY1000x12 | 1/4" | 10' | 40' | 4084 | MLAY1000x12 | 1331 | 1331 | 4 | 5324 | 3.9 | 20500 | 2 | 13.3 | 4 | 2042 | No | No | 3
5/16"6'10'MLAY1000x12 | 5/16" | 6' | 10' | 766 | MLAY1000x12 | 1455 | 1455 | 4 | 5820 | 22.8 | 20500 | 2 | 3.3 | 4 | 383 | No | No | 4
5/16"7'10'MLAY1000x12 | 5/16" | 7' | 10' | 893 | MLAY1000x12 | 1455 | 1455 | 4 | 5820 | 19.6 | 20500 | 2 | 3.3 | 4 | 447 | No | No | 4
5/16"8'10'MLAY1000x12 | 5/16" | 8' | 10' | 1021 | MLAY1000x12 | 1455 | 1455 | 4 | 5820 | 17.1 | 20500 | 2 | 3.3 | 4 | 511 | No | No | 4
5/16"9'10'MLAY1000x12 | 5/16" | 9' | 10' | 1149 | MLAY1000x12 | 1455 | 1455 | 4 | 5820 | 15.2 | 20500 | 2 | 3.3 | 4 | 575 | No | No | 4
5/16"10'10'MLAY1000x12 | 5/16" | 10' | 10' | 1276 | MLAY1000x12 | 1455 | 1455 | 4 | 5820 | 13.7 | 20500 | 2 | 3.3 | 4 | 638 | No | No | 4
5/16"6'20'MLAY1000x12 | 5/16" | 6' | 20' | 1531 | MLAY1000x12 | 1455 | 1455 | 4 | 5820 | 11.4 | 20500 | 2 | 6.7 | 4 | 766 | No | No | 4
5/16"7'20'MLAY1000x12 | 5/16" | 7' | 20' | 1787 | MLAY1000x12 | 1455 | 1455 | 4 | 5820 | 9.8 | 20500 | 2 | 6.7 | 4 | 894 | No | No | 4
5/16"8'20'MLAY1000x12 | 5/16" | 8' | 20' | 2042 | MLAY1000x12 | 1455 | 1455 | 4 | 5820 | 8.6 | 20500 | 2 | 6.7 | 4 | 1021 | No | No | 4
5/16"9'20'MLAY1000x12 | 5/16" | 9' | 20' | 2297 | MLAY1000x12 | 1455 | 1455 | 4 | 5820 | 7.6 | 20500 | 2 | 6.7 | 4 | 1149 | No | No | 4
5/16"10'20'MLAY1000x12 | 5/16" | 10' | 20' | 2552 | MLAY1000x12 | 1455 | 1455 | 4 | 5820 | 6.8 | 20500 | 2 | 6.7 | 4 | 1276 | No | No | 4
5/16"6'40'MLAY1000x12 | 5/16" | 6' | 40' | 3063 | MLAY1000x12 | 1455 | 1455 | 4 | 5820 | 5.7 | 20500 | 2 | 13.3 | 4 | 1532 | No | No | 4
5/16"7'40'MLAY1000x12 | 5/16" | 7' | 40' | 3573 | MLAY1000x12 | 1455 | 1455 | 4 | 5820 | 4.9 | 20500 | 2 | 13.3 | 4 | 1787 | No | No | 4
5/16"8'40'MLAY1000x12 | 5/16" | 8' | 40' | 4084 | MLAY1000x12 | 1455 | 1455 | 4 | 5820 | 4.3 | 20500 | 2 | 13.3 | 4 | 2042 | No | No | 4
5/16"9'40'MLAY1000x12 | 5/16" | 9' | 40' | 4594 | MLAY1000x12 | 1455 | 1455 | 4 | 5820 | 3.8 | 20500 | 2 | 13.3 | 4 | 2297 | No | No | 4
5/16"10'40'MLAY1000x12 | 5/16" | 10' | 40' | 5105 | MLAY1000x12 | 1455 | 1455 | 4 | 5820 | 3.4 | 20500 | 2 | 13.3 | 4 | 2553 | No | No | 4
3/8"6'10'MLAY1000x12 | 3/8" | 6' | 10' | 919 | MLAY1000x12 | 1565 | 1565 | 4 | 6260 | 20.4 | 20500 | 2 | 3.3 | 4 | 460 | No | No | 5
3/8"7'10'MLAY1000x12 | 3/8" | 7' | 10' | 1072 | MLAY1000x12 | 1565 | 1565 | 4 | 6260 | 17.5 | 20500 | 2 | 3.3 | 4 | 536 | No | No | 5
3/8"8'10'MLAY1000x12 | 3/8" | 8' | 10' | 1225 | MLAY1000x12 | 1565 | 1565 | 4 | 6260 | 15.3 | 20500 | 2 | 3.3 | 4 | 613 | No | No | 5
3/8"9'10'MLAY1000x12 | 3/8" | 9' | 10' | 1378 | MLAY1000x12 | 1565 | 1565 | 4 | 6260 | 13.6 | 20500 | 2 | 3.3 | 4 | 689 | No | No | 5
3/8"10'10'MLAY1000x12 | 3/8" | 10' | 10' | 1531 | MLAY1000x12 | 1565 | 1565 | 4 | 6260 | 12.3 | 20500 | 2 | 3.3 | 4 | 766 | No | No | 5
3/8"6'20'MLAY1000x12 | 3/8" | 6' | 20' | 1838 | MLAY1000x12 | 1565 | 1565 | 4 | 6260 | 10.2 | 20500 | 2 | 6.7 | 4 | 919 | No | No | 5
3/8"7'20'MLAY1000x12 | 3/8" | 7' | 20' | 2144 | MLAY1000x12 | 1565 | 1565 | 4 | 6260 | 8.8 | 20500 | 2 | 6.7 | 4 | 1072 | No | No | 5
3/8"8'20'MLAY1000x12 | 3/8" | 8' | 20' | 2450 | MLAY1000x12 | 1565 | 1565 | 4 | 6260 | 7.7 | 20500 | 2 | 6.7 | 4 | 1225 | No | No | 5
3/8"9'20'MLAY1000x12 | 3/8" | 9' | 20' | 2757 | MLAY1000x12 | 1565 | 1565 | 4 | 6260 | 6.8 | 20500 | 2 | 6.7 | 4 | 1379 | No | No | 5
3/8"10'20'MLAY1000x12 | 3/8" | 10' | 20' | 3063 | MLAY1000x12 | 1565 | 1565 | 4 | 6260 | 6.1 | 20500 | 2 | 6.7 | 4 | 1532 | No | No | 5
3/8"6'40'MLAY1000x12 | 3/8" | 6' | 40' | 3675 | MLAY1000x12 | 1565 | 1565 | 4 | 6260 | 5.1 | 20500 | 2 | 13.3 | 4 | 1838 | No | No | 5
3/8"7'40'MLAY1000x12 | 3/8" | 7' | 40' | 4288 | MLAY1000x12 | 1565 | 1565 | 4 | 6260 | 4.4 | 20500 | 2 | 13.3 | 4 | 2144 | No | No | 5
3/8"8'40'MLAY1000x12 | 3/8" | 8' | 40' | 4901 | MLAY1000x12 | 1565 | 1565 | 4 | 6260 | 3.8 | 20500 | 2 | 13.3 | 4 | 2451 | No | No | 5
3/8"9'40'MLAY1000x12 | 3/8" | 9' | 40' | 5513 | MLAY1000x12 | 1565 | 1565 | 4 | 6260 | 3.4 | 20500 | 2 | 13.3 | 4 | 2757 | No | No | 5
3/8"10'40'MLAY1000x12 | 3/8" | 10' | 40' | 6126 | MLAY1000x12 | 1565 | 1565 | 4 | 6260 | 3.1 | 20500 | 2 | 13.3 | 4 | 3063 | No | No | 5
7/16"6'10'MLAY1000x12 | 7/16" | 6' | 10' | 1072 | MLAY1000x12 | 1655 | 1655 | 4 | 6620 | 18.5 | 20500 | 2 | 3.3 | 4 | 536 | Yes | Yes | 6
7/16"7'10'MLAY1000x12 | 7/16" | 7' | 10' | 1251 | MLAY1000x12 | 1655 | 1655 | 4 | 6620 | 15.9 | 20500 | 2 | 3.3 | 4 | 626 | Yes | Yes | 6
7/16"8'10'MLAY1000x12 | 7/16" | 8' | 10' | 1429 | MLAY1000x12 | 1655 | 1655 | 4 | 6620 | 13.9 | 20500 | 2 | 3.3 | 4 | 715 | Yes | Yes | 6
7/16"9'10'MLAY1000x12 | 7/16" | 9' | 10' | 1608 | MLAY1000x12 | 1655 | 1655 | 4 | 6620 | 12.4 | 20500 | 2 | 3.3 | 4 | 804 | Yes | Yes | 6
7/16"10'10'MLAY1000x12 | 7/16" | 10' | 10' | 1787 | MLAY1000x12 | 1655 | 1655 | 4 | 6620 | 11.1 | 20500 | 2 | 3.3 | 4 | 894 | Yes | Yes | 6
7/16"6'20'MLAY1000x12 | 7/16" | 6' | 20' | 2144 | MLAY1000x12 | 1655 | 1655 | 4 | 6620 | 9.3 | 20500 | 2 | 6.7 | 4 | 1072 | Yes | Yes | 6
7/16"7'20'MLAY1000x12 | 7/16" | 7' | 20' | 2501 | MLAY1000x12 | 1655 | 1655 | 4 | 6620 | 7.9 | 20500 | 2 | 6.7 | 4 | 1251 | Yes | Yes | 6
7/16"8'20'MLAY1000x12 | 7/16" | 8' | 20' | 2859 | MLAY1000x12 | 1655 | 1655 | 4 | 6620 | 6.9 | 20500 | 2 | 6.7 | 4 | 1430 | Yes | Yes | 6
7/16"9'20'MLAY1000x12 | 7/16" | 9' | 20' | 3216 | MLAY1000x12 | 1655 | 1655 | 4 | 6620 | 6.2 | 20500 | 2 | 6.7 | 4 | 1608 | Yes | Yes | 6
7/16"10'20'MLAY1000x12 | 7/16" | 10' | 20' | 3573 | MLAY1000x12 | 1655 | 1655 | 4 | 6620 | 5.6 | 20500 | 2 | 6.7 | 4 | 1787 | Yes | Yes | 6
7/16"6'40'MLAY1000x12 | 7/16" | 6' | 40' | 4288 | MLAY1000x12 | 1655 | 1655 | 4 | 6620 | 4.6 | 20500 | 2 | 13.3 | 4 | 2144 | Yes | Yes | 6
7/16"7'40'MLAY1000x12 | 7/16" | 7' | 40' | 5003 | MLAY1000x12 | 1655 | 1655 | 4 | 6620 | 4 | 20500 | 2 | 13.3 | 4 | 2502 | Yes | Yes | 6
7/16"8'40'MLAY1000x12 | 7/16" | 8' | 40' | 5717 | MLAY1000x12 | 1655 | 1655 | 4 | 6620 | 3.5 | 20500 | 2 | 13.3 | 4 | 2859 | Yes | Yes | 6
7/16"9'40'MLAY1000x12 | 7/16" | 9' | 40' | 6432 | MLAY1000x12 | 1655 | 1655 | 4 | 6620 | 3.1 | 20500 | 2 | 13.3 | 4 | 3216 | Yes | Yes | 6
7/16"10'40'MLAY1000x12 | 7/16" | 10' | 40' | 7147 | MLAY1000x12 | 1655 | 1655 | 6 | 9930 | 4.2 | 30750 | 3 | 10 | 4 | 2382 | Yes | Yes | 6
1/2"6'10'MLAY1000x12 | 1/2" | 6' | 10' | 1225 | MLAY1000x12 | 1725 | 1725 | 4 | 6900 | 16.9 | 20500 | 2 | 3.3 | 4 | 613 | Yes | Yes | 7
1/2"7'10'MLAY1000x12 | 1/2" | 7' | 10' | 1429 | MLAY1000x12 | 1725 | 1725 | 4 | 6900 | 14.5 | 20500 | 2 | 3.3 | 4 | 715 | Yes | Yes | 7
1/2"8'10'MLAY1000x12 | 1/2" | 8' | 10' | 1634 | MLAY1000x12 | 1725 | 1725 | 4 | 6900 | 12.7 | 20500 | 2 | 3.3 | 4 | 817 | Yes | Yes | 7
1/2"9'10'MLAY1000x12 | 1/2" | 9' | 10' | 1838 | MLAY1000x12 | 1725 | 1725 | 4 | 6900 | 11.3 | 20500 | 2 | 3.3 | 4 | 919 | Yes | Yes | 7
1/2"10'10'MLAY1000x12 | 1/2" | 10' | 10' | 2042 | MLAY1000x12 | 1725 | 1725 | 4 | 6900 | 10.1 | 20500 | 2 | 3.3 | 4 | 1021 | Yes | Yes | 7
1/2"6'20'MLAY1000x12 | 1/2" | 6' | 20' | 2450 | MLAY1000x12 | 1725 | 1725 | 4 | 6900 | 8.4 | 20500 | 2 | 6.7 | 4 | 1225 | Yes | Yes | 7
1/2"7'20'MLAY1000x12 | 1/2" | 7' | 20' | 2859 | MLAY1000x12 | 1725 | 1725 | 4 | 6900 | 7.2 | 20500 | 2 | 6.7 | 4 | 1430 | Yes | Yes | 7
1/2"8'20'MLAY1000x12 | 1/2" | 8' | 20' | 3267 | MLAY1000x12 | 1725 | 1725 | 4 | 6900 | 6.3 | 20500 | 2 | 6.7 | 4 | 1634 | Yes | Yes | 7
1/2"9'20'MLAY1000x12 | 1/2" | 9' | 20' | 3675 | MLAY1000x12 | 1725 | 1725 | 4 | 6900 | 5.6 | 20500 | 2 | 6.7 | 4 | 1838 | Yes | Yes | 7
1/2"10'20'MLAY1000x12 | 1/2" | 10' | 20' | 4084 | MLAY1000x12 | 1725 | 1725 | 4 | 6900 | 5.1 | 20500 | 2 | 6.7 | 4 | 2042 | Yes | Yes | 7
1/2"6'40'MLAY1000x12 | 1/2" | 6' | 40' | 4901 | MLAY1000x12 | 1725 | 1725 | 4 | 6900 | 4.2 | 20500 | 2 | 13.3 | 4 | 2451 | Yes | Yes | 7
1/2"7'40'MLAY1000x12 | 1/2" | 7' | 40' | 5717 | MLAY1000x12 | 1725 | 1725 | 4 | 6900 | 3.6 | 20500 | 2 | 13.3 | 4 | 2859 | Yes | Yes | 7
1/2"8'40'MLAY1000x12 | 1/2" | 8' | 40' | 6534 | MLAY1000x12 | 1725 | 1725 | 4 | 6900 | 3.2 | 20500 | 2 | 13.3 | 4 | 3267 | Yes | Yes | 7
1/2"9'40'MLAY1000x12 | 1/2" | 9' | 40' | 7351 | MLAY1000x12 | 1725 | 1725 | 6 | 10350 | 4.2 | 30750 | 3 | 10 | 4 | 2450 | Yes | Yes | 7
1/2"10'40'MLAY1000x12 | 1/2" | 10' | 40' | 8168 | MLAY1000x12 | 1725 | 1725 | 6 | 10350 | 3.8 | 30750 | 3 | 10 | 4 | 2723 | Yes | Yes | 7
9/16"6'10'MLAY1000x12 | 9/16" | 6' | 10' | 1378 | MLAY1000x12 | 1925 | 1925 | 4 | 7700 | 16.8 | 20500 | 2 | 3.3 | 4 | 689 | Yes | Yes | 8
9/16"7'10'MLAY1000x12 | 9/16" | 7' | 10' | 1608 | MLAY1000x12 | 1925 | 1925 | 4 | 7700 | 14.4 | 20500 | 2 | 3.3 | 4 | 804 | Yes | Yes | 8
9/16"8'10'MLAY1000x12 | 9/16" | 8' | 10' | 1838 | MLAY1000x12 | 1925 | 1925 | 4 | 7700 | 12.6 | 20500 | 2 | 3.3 | 4 | 919 | Yes | Yes | 8
9/16"9'10'MLAY1000x12 | 9/16" | 9' | 10' | 2067 | MLAY1000x12 | 1925 | 1925 | 4 | 7700 | 11.2 | 20500 | 2 | 3.3 | 4 | 1034 | Yes | Yes | 8
9/16"10'10'MLAY1000x12 | 9/16" | 10' | 10' | 2297 | MLAY1000x12 | 1925 | 1925 | 4 | 7700 | 10.1 | 20500 | 2 | 3.3 | 4 | 1149 | Yes | Yes | 8
9/16"6'20'MLAY1000x12 | 9/16" | 6' | 20' | 2757 | MLAY1000x12 | 1925 | 1925 | 4 | 7700 | 8.4 | 20500 | 2 | 6.7 | 4 | 1379 | Yes | Yes | 8
9/16"7'20'MLAY1000x12 | 9/16" | 7' | 20' | 3216 | MLAY1000x12 | 1925 | 1925 | 4 | 7700 | 7.2 | 20500 | 2 | 6.7 | 4 | 1608 | Yes | Yes | 8
9/16"8'20'MLAY1000x12 | 9/16" | 8' | 20' | 3675 | MLAY1000x12 | 1925 | 1925 | 4 | 7700 | 6.3 | 20500 | 2 | 6.7 | 4 | 1838 | Yes | Yes | 8
9/16"9'20'MLAY1000x12 | 9/16" | 9' | 20' | 4135 | MLAY1000x12 | 1925 | 1925 | 4 | 7700 | 5.6 | 20500 | 2 | 6.7 | 4 | 2068 | Yes | Yes | 8
9/16"10'20'MLAY1000x12 | 9/16" | 10' | 20' | 4594 | MLAY1000x12 | 1925 | 1925 | 4 | 7700 | 5 | 20500 | 2 | 6.7 | 4 | 2297 | Yes | Yes | 8
9/16"6'40'MLAY1000x12 | 9/16" | 6' | 40' | 5513 | MLAY1000x12 | 1925 | 1925 | 4 | 7700 | 4.2 | 20500 | 2 | 13.3 | 4 | 2757 | Yes | Yes | 8
9/16"7'40'MLAY1000x12 | 9/16" | 7' | 40' | 6432 | MLAY1000x12 | 1925 | 1925 | 4 | 7700 | 3.6 | 20500 | 2 | 13.3 | 4 | 3216 | Yes | Yes | 8
9/16"8'40'MLAY1000x12 | 9/16" | 8' | 40' | 7351 | MLAY1000x12 | 1925 | 1925 | 4 | 7700 | 3.1 | 20500 | 2 | 13.3 | 4 | 3676 | Yes | Yes | 8
9/16"9'40'MLAY1000x12 | 9/16" | 9' | 40' | 8270 | MLAY1000x12 | 1925 | 1925 | 6 | 11550 | 4.2 | 30750 | 3 | 10 | 4 | 2757 | Yes | Yes | 8
9/16"10'40'MLAY1000x12 | 9/16" | 10' | 40' | 9189 | MLAY1000x12 | 1925 | 1925 | 6 | 11550 | 3.8 | 30750 | 3 | 10 | 4 | 3063 | Yes | Yes | 8
5/8"6'10'MLAY1000x12 | 5/8" | 6' | 10' | 1531 | MLAY1000x12 | 2200 | 2200 | 4 | 8800 | 17.2 | 20500 | 2 | 3.3 | 4 | 766 | Yes | Yes | 9
5/8"7'10'MLAY1000x12 | 5/8" | 7' | 10' | 1787 | MLAY1000x12 | 2200 | 2200 | 4 | 8800 | 14.8 | 20500 | 2 | 3.3 | 4 | 894 | Yes | Yes | 9
5/8"8'10'MLAY1000x12 | 5/8" | 8' | 10' | 2042 | MLAY1000x12 | 2200 | 2200 | 4 | 8800 | 12.9 | 20500 | 2 | 3.3 | 4 | 1021 | Yes | Yes | 9
5/8"9'10'MLAY1000x12 | 5/8" | 9' | 10' | 2297 | MLAY1000x12 | 2200 | 2200 | 4 | 8800 | 11.5 | 20500 | 2 | 3.3 | 4 | 1149 | Yes | Yes | 9
5/8"10'10'MLAY1000x12 | 5/8" | 10' | 10' | 2552 | MLAY1000x12 | 2200 | 2200 | 4 | 8800 | 10.3 | 20500 | 2 | 3.3 | 4 | 1276 | Yes | Yes | 9
5/8"6'20'MLAY1000x12 | 5/8" | 6' | 20' | 3063 | MLAY1000x12 | 2200 | 2200 | 4 | 8800 | 8.6 | 20500 | 2 | 6.7 | 4 | 1532 | Yes | Yes | 9
5/8"7'20'MLAY1000x12 | 5/8" | 7' | 20' | 3573 | MLAY1000x12 | 2200 | 2200 | 4 | 8800 | 7.4 | 20500 | 2 | 6.7 | 4 | 1787 | Yes | Yes | 9
5/8"8'20'MLAY1000x12 | 5/8" | 8' | 20' | 4084 | MLAY1000x12 | 2200 | 2200 | 4 | 8800 | 6.5 | 20500 | 2 | 6.7 | 4 | 2042 | Yes | Yes | 9
5/8"9'20'MLAY1000x12 | 5/8" | 9' | 20' | 4594 | MLAY1000x12 | 2200 | 2200 | 4 | 8800 | 5.7 | 20500 | 2 | 6.7 | 4 | 2297 | Yes | Yes | 9
5/8"10'20'MLAY1000x12 | 5/8" | 10' | 20' | 5105 | MLAY1000x12 | 2200 | 2200 | 4 | 8800 | 5.2 | 20500 | 2 | 6.7 | 4 | 2553 | Yes | Yes | 9
5/8"6'40'MLAY1000x12 | 5/8" | 6' | 40' | 6126 | MLAY1000x12 | 2200 | 2200 | 4 | 8800 | 4.3 | 20500 | 2 | 13.3 | 4 | 3063 | Yes | Yes | 9
5/8"7'40'MLAY1000x12 | 5/8" | 7' | 40' | 7147 | MLAY1000x12 | 2200 | 2200 | 4 | 8800 | 3.7 | 20500 | 2 | 13.3 | 4 | 3574 | Yes | Yes | 9
5/8"8'40'MLAY1000x12 | 5/8" | 8' | 40' | 8168 | MLAY1000x12 | 2200 | 2200 | 4 | 8800 | 3.2 | 20500 | 2 | 13.3 | 4 | 4084 | Yes | Yes | 9
5/8"9'40'MLAY1000x12 | 5/8" | 9' | 40' | 9189 | MLAY1000x12 | 2200 | 2200 | 6 | 13200 | 4.3 | 30750 | 3 | 10 | 4 | 3063 | Yes | Yes | 9
5/8"10'40'MLAY1000x12 | 5/8" | 10' | 40' | 10210 | MLAY1000x12 | 2200 | 2200 | 6 | 13200 | 3.9 | 30750 | 3 | 10 | 4 | 3403 | Yes | Yes | 9
3/4"6'10'MLAY1000x12 | 3/4" | 6' | 10' | 1838 | MLAY1000x12 | 2570 | 2570 | 4 | 10280 | 16.8 | 20500 | 2 | 3.3 | 4 | 919 | Yes | Yes | 10
3/4"7'10'MLAY1000x12 | 3/4" | 7' | 10' | 2144 | MLAY1000x12 | 2570 | 2570 | 4 | 10280 | 14.4 | 20500 | 2 | 3.3 | 4 | 1072 | Yes | Yes | 10
3/4"8'10'MLAY1000x12 | 3/4" | 8' | 10' | 2450 | MLAY1000x12 | 2570 | 2570 | 4 | 10280 | 12.6 | 20500 | 2 | 3.3 | 4 | 1225 | Yes | Yes | 10
3/4"9'10'MLAY1000x12 | 3/4" | 9' | 10' | 2757 | MLAY1000x12 | 2570 | 2570 | 4 | 10280 | 11.2 | 20500 | 2 | 3.3 | 4 | 1379 | Yes | Yes | 10
3/4"10'10'MLAY1000x12 | 3/4" | 10' | 10' | 3063 | MLAY1000x12 | 2570 | 2570 | 4 | 10280 | 10.1 | 20500 | 2 | 3.3 | 4 | 1532 | Yes | Yes | 10
3/4"6'20'MLAY1000x12 | 3/4" | 6' | 20' | 3675 | MLAY1000x12 | 2570 | 2570 | 4 | 10280 | 8.4 | 20500 | 2 | 6.7 | 4 | 1838 | Yes | Yes | 10
3/4"7'20'MLAY1000x12 | 3/4" | 7' | 20' | 4288 | MLAY1000x12 | 2570 | 2570 | 4 | 10280 | 7.2 | 20500 | 2 | 6.7 | 4 | 2144 | Yes | Yes | 10
3/4"8'20'MLAY1000x12 | 3/4" | 8' | 20' | 4901 | MLAY1000x12 | 2570 | 2570 | 4 | 10280 | 6.3 | 20500 | 2 | 6.7 | 4 | 2451 | Yes | Yes | 10
3/4"9'20'MLAY1000x12 | 3/4" | 9' | 20' | 5513 | MLAY1000x12 | 2570 | 2570 | 4 | 10280 | 5.6 | 20500 | 2 | 6.7 | 4 | 2757 | Yes | Yes | 10
3/4"10'20'MLAY1000x12 | 3/4" | 10' | 20' | 6126 | MLAY1000x12 | 2570 | 2570 | 4 | 10280 | 5 | 20500 | 2 | 6.7 | 4 | 3063 | Yes | Yes | 10
3/4"6'40'MLAY1000x12 | 3/4" | 6' | 40' | 7351 | MLAY1000x12 | 2570 | 2570 | 4 | 10280 | 4.2 | 20500 | 2 | 13.3 | 4 | 3676 | Yes | Yes | 10
3/4"7'40'MLAY1000x12 | 3/4" | 7' | 40' | 8576 | MLAY1000x12 | 2570 | 2570 | 4 | 10280 | 3.6 | 20500 | 2 | 13.3 | 4 | 4288 | Yes | Yes | 10
3/4"8'40'MLAY1000x12 | 3/4" | 8' | 40' | 9801 | MLAY1000x12 | 2570 | 2570 | 4 | 10280 | 3.1 | 20500 | 2 | 13.3 | 4 | 4901 | Yes | Yes | 10
3/4"9'40'MLAY1000x12 | 3/4" | 9' | 40' | 11026 | MLAY1000x12 | 2570 | 2570 | 6 | 15420 | 4.2 | 30750 | 3 | 10 | 4 | 3675 | Yes | Yes | 10
3/4"10'40'MLAY1000x12 | 3/4" | 10' | 40' | 12252 | MLAY1000x12 | 2570 | 2570 | 6 | 15420 | 3.8 | 30750 | 3 | 10 | 4 | 4084 | Yes | Yes | 10
7/8"6'10'MLAY1000x12 | 7/8" | 6' | 10' | 2144 | MLAY1000x12 | 2700 | 2700 | 4 | 10800 | 15.1 | 20500 | 2 | 3.3 | 4 | 1072 | Yes | Yes | 11
7/8"7'10'MLAY1000x12 | 7/8" | 7' | 10' | 2501 | MLAY1000x12 | 2700 | 2700 | 4 | 10800 | 13 | 20500 | 2 | 3.3 | 4 | 1251 | Yes | Yes | 11
7/8"8'10'MLAY1000x12 | 7/8" | 8' | 10' | 2859 | MLAY1000x12 | 2700 | 2700 | 4 | 10800 | 11.3 | 20500 | 2 | 3.3 | 4 | 1430 | Yes | Yes | 11
7/8"9'10'MLAY1000x12 | 7/8" | 9' | 10' | 3216 | MLAY1000x12 | 2700 | 2700 | 4 | 10800 | 10.1 | 20500 | 2 | 3.3 | 4 | 1608 | Yes | Yes | 11
7/8"10'10'MLAY1000x12 | 7/8" | 10' | 10' | 3573 | MLAY1000x12 | 2700 | 2700 | 4 | 10800 | 9.1 | 20500 | 2 | 3.3 | 4 | 1787 | Yes | Yes | 11
7/8"6'20'MLAY1000x12 | 7/8" | 6' | 20' | 4288 | MLAY1000x12 | 2700 | 2700 | 4 | 10800 | 7.6 | 20500 | 2 | 6.7 | 4 | 2144 | Yes | Yes | 11
7/8"7'20'MLAY1000x12 | 7/8" | 7' | 20' | 5003 | MLAY1000x12 | 2700 | 2700 | 4 | 10800 | 6.5 | 20500 | 2 | 6.7 | 4 | 2502 | Yes | Yes | 11
7/8"8'20'MLAY1000x12 | 7/8" | 8' | 20' | 5717 | MLAY1000x12 | 2700 | 2700 | 4 | 10800 | 5.7 | 20500 | 2 | 6.7 | 4 | 2859 | Yes | Yes | 11
7/8"9'20'MLAY1000x12 | 7/8" | 9' | 20' | 6432 | MLAY1000x12 | 2700 | 2700 | 4 | 10800 | 5 | 20500 | 2 | 6.7 | 4 | 3216 | Yes | Yes | 11
7/8"10'20'MLAY1000x12 | 7/8" | 10' | 20' | 7147 | MLAY1000x12 | 2700 | 2700 | 4 | 10800 | 4.5 | 20500 | 2 | 6.7 | 4 | 3574 | Yes | Yes | 11
7/8"6'40'MLAY1000x12 | 7/8" | 6' | 40' | 8576 | MLAY1000x12 | 2700 | 2700 | 4 | 10800 | 3.8 | 20500 | 2 | 13.3 | 4 | 4288 | Yes | Yes | 11
7/8"7'40'MLAY1000x12 | 7/8" | 7' | 40' | 10005 | MLAY1000x12 | 2700 | 2700 | 4 | 10800 | 3.2 | 20500 | 2 | 13.3 | 4 | 5003 | Yes | Yes | 11
7/8"8'40'MLAY1000x12 | 7/8" | 8' | 40' | 11435 | MLAY1000x12 | 2700 | 2700 | 6 | 16200 | 4.3 | 30750 | 3 | 10 | 4 | 3812 | Yes | Yes | 11
7/8"9'40'MLAY1000x12 | 7/8" | 9' | 40' | 12864 | MLAY1000x12 | 2700 | 2700 | 6 | 16200 | 3.8 | 30750 | 3 | 10 | 4 | 4288 | Yes | Yes | 11
7/8"10'40'MLAY1000x12 | 7/8" | 10' | 40' | 14293 | MLAY1000x12 | 2700 | 2700 | 6 | 16200 | 3.4 | 30750 | 3 | 10 | 4 | 4764 | Yes | Yes | 11
1"6'10'MLAY1000x12 | 1" | 6' | 10' | 2450 | MLAY1000x12 | 2732 | 2732 | 4 | 10928 | 13.4 | 20500 | 2 | 3.3 | 4 | 1225 | Yes | Yes | 12
1"7'10'MLAY1000x12 | 1" | 7' | 10' | 2859 | MLAY1000x12 | 2732 | 2732 | 4 | 10928 | 11.5 | 20500 | 2 | 3.3 | 4 | 1430 | Yes | Yes | 12
1"8'10'MLAY1000x12 | 1" | 8' | 10' | 3267 | MLAY1000x12 | 2732 | 2732 | 4 | 10928 | 10 | 20500 | 2 | 3.3 | 4 | 1634 | Yes | Yes | 12
1"9'10'MLAY1000x12 | 1" | 9' | 10' | 3675 | MLAY1000x12 | 2732 | 2732 | 4 | 10928 | 8.9 | 20500 | 2 | 3.3 | 4 | 1838 | Yes | Yes | 12
1"10'10'MLAY1000x12 | 1" | 10' | 10' | 4084 | MLAY1000x12 | 2732 | 2732 | 4 | 10928 | 8 | 20500 | 2 | 3.3 | 4 | 2042 | Yes | Yes | 12
1"6'20'MLAY1000x12 | 1" | 6' | 20' | 4901 | MLAY1000x12 | 2732 | 2732 | 4 | 10928 | 6.7 | 20500 | 2 | 6.7 | 4 | 2451 | Yes | Yes | 12
1"7'20'MLAY1000x12 | 1" | 7' | 20' | 5717 | MLAY1000x12 | 2732 | 2732 | 4 | 10928 | 5.7 | 20500 | 2 | 6.7 | 4 | 2859 | Yes | Yes | 12
1"8'20'MLAY1000x12 | 1" | 8' | 20' | 6534 | MLAY1000x12 | 2732 | 2732 | 4 | 10928 | 5 | 20500 | 2 | 6.7 | 4 | 3267 | Yes | Yes | 12
1"9'20'MLAY1000x12 | 1" | 9' | 20' | 7351 | MLAY1000x12 | 2732 | 2732 | 4 | 10928 | 4.5 | 20500 | 2 | 6.7 | 4 | 3676 | Yes | Yes | 12
1"10'20'MLAY1000x12 | 1" | 10' | 20' | 8168 | MLAY1000x12 | 2732 | 2732 | 4 | 10928 | 4 | 20500 | 2 | 6.7 | 4 | 4084 | Yes | Yes | 12
1"6'40'MLAY1000x12 | 1" | 6' | 40' | 9801 | MLAY1000x12 | 2732 | 2732 | 4 | 10928 | 3.3 | 20500 | 2 | 13.3 | 4 | 4901 | Yes | Yes | 12
1"7'40'MLAY1000x12 | 1" | 7' | 40' | 11435 | MLAY1000x12 | 2732 | 2732 | 6 | 16392 | 4.3 | 30750 | 3 | 10 | 4 | 3812 | Yes | Yes | 12
1"8'40'MLAY1000x12 | 1" | 8' | 40' | 13068 | MLAY1000x12 | 2732 | 2732 | 6 | 16392 | 3.8 | 30750 | 3 | 10 | 4 | 4356 | Yes | Yes | 12
1"9'40'MLAY1000x12 | 1" | 9' | 40' | 14702 | MLAY1000x12 | 2732 | 2732 | 6 | 16392 | 3.3 | 30750 | 3 | 10 | 4 | 4901 | Yes | Yes | 12
1"10'40'MLAY1000x12 | 1" | 10' | 40' | 16335 | MLAY1000x12 | 2732 | 2732 | 6 | 16392 | 3 | 30750 | 3 | 10 | 4 | 5445 | Yes | Yes | 12
1-1/4"6'10'MLAY1000x12 | 1-1/4" | 6' | 10' | 3063 | MLAY1000x12 | 3400 | 3400 | 4 | 13600 | 13.3 | 20500 | 2 | 3.3 | 4 | 1532 | Yes | Yes | 13
1-1/4"7'10'MLAY1000x12 | 1-1/4" | 7' | 10' | 3573 | MLAY1000x12 | 3400 | 3400 | 4 | 13600 | 11.4 | 20500 | 2 | 3.3 | 4 | 1787 | Yes | Yes | 13
1-1/4"8'10'MLAY1000x12 | 1-1/4" | 8' | 10' | 4084 | MLAY1000x12 | 3400 | 3400 | 4 | 13600 | 10 | 20500 | 2 | 3.3 | 4 | 2042 | Yes | Yes | 13
1-1/4"9'10'MLAY1000x12 | 1-1/4" | 9' | 10' | 4594 | MLAY1000x12 | 3400 | 3400 | 4 | 13600 | 8.9 | 20500 | 2 | 3.3 | 4 | 2297 | Yes | Yes | 13
1-1/4"10'10'MLAY1000x12 | 1-1/4" | 10' | 10' | 5105 | MLAY1000x12 | 3400 | 3400 | 4 | 13600 | 8 | 20500 | 2 | 3.3 | 4 | 2553 | Yes | Yes | 13
1-1/4"6'20'MLAY1000x12 | 1-1/4" | 6' | 20' | 6126 | MLAY1000x12 | 3400 | 3400 | 4 | 13600 | 6.7 | 20500 | 2 | 6.7 | 4 | 3063 | Yes | Yes | 13
1-1/4"7'20'MLAY1000x12 | 1-1/4" | 7' | 20' | 7147 | MLAY1000x12 | 3400 | 3400 | 4 | 13600 | 5.7 | 20500 | 2 | 6.7 | 4 | 3574 | Yes | Yes | 13
1-1/4"8'20'MLAY1000x12 | 1-1/4" | 8' | 20' | 8168 | MLAY1000x12 | 3400 | 3400 | 4 | 13600 | 5 | 20500 | 2 | 6.7 | 4 | 4084 | Yes | Yes | 13
1-1/4"9'20'MLAY1000x12 | 1-1/4" | 9' | 20' | 9189 | MLAY1000x12 | 3400 | 3400 | 4 | 13600 | 4.4 | 20500 | 2 | 6.7 | 4 | 4595 | Yes | Yes | 13
1-1/4"10'20'MLAY1000x12 | 1-1/4" | 10' | 20' | 10210 | MLAY1000x12 | 3400 | 3400 | 4 | 13600 | 4 | 20500 | 2 | 6.7 | 4 | 5105 | Yes | Yes | 13
1-1/4"6'40'MLAY1000x12 | 1-1/4" | 6' | 40' | 12252 | MLAY1000x12 | 3400 | 3400 | 4 | 13600 | 3.3 | 20500 | 2 | 13.3 | 4 | 6126 | Yes | Yes | 13
1-1/4"7'40'MLAY1000x12 | 1-1/4" | 7' | 40' | 14293 | MLAY1000x12 | 3400 | 3400 | 6 | 20400 | 4.3 | 30750 | 3 | 10 | 4 | 4764 | Yes | Yes | 13
1-1/4"8'40'MLAY1000x12 | 1-1/4" | 8' | 40' | 16335 | MLAY1000x12 | 3400 | 3400 | 6 | 20400 | 3.7 | 30750 | 3 | 10 | 4 | 5445 | Yes | Yes | 13
1-1/4"9'40'MLAY1000x12 | 1-1/4" | 9' | 40' | 18377 | MLAY1000x12 | 3400 | 3400 | 6 | 20400 | 3.3 | 30750 | 3 | 10 | 4 | 6126 | Yes | Yes | 13
1-1/4"10'40'MLAY1000x12 | 1-1/4" | 10' | 40' | 20419 | MLAY1000x12 | 3400 | 3400 | 8 | 27200 | 4 | 41000 | 4 | 8 | 4 | 5105 | Yes | Yes | 13
1-3/8"6'10'MLAY1000x12 | 1-3/8" | 6' | 10' | 3369 | MLAY1000x12 | 3600 | 3600 | 4 | 14400 | 12.8 | 20500 | 2 | 3.3 | 4 | 1685 | Yes | Yes | 14
1-3/8"7'10'MLAY1000x12 | 1-3/8" | 7' | 10' | 3931 | MLAY1000x12 | 3600 | 3600 | 4 | 14400 | 11 | 20500 | 2 | 3.3 | 4 | 1966 | Yes | Yes | 14
1-3/8"8'10'MLAY1000x12 | 1-3/8" | 8' | 10' | 4492 | MLAY1000x12 | 3600 | 3600 | 4 | 14400 | 9.6 | 20500 | 2 | 3.3 | 4 | 2246 | Yes | Yes | 14
1-3/8"9'10'MLAY1000x12 | 1-3/8" | 9' | 10' | 5054 | MLAY1000x12 | 3600 | 3600 | 4 | 14400 | 8.5 | 20500 | 2 | 3.3 | 4 | 2527 | Yes | Yes | 14
1-3/8"10'10'MLAY1000x12 | 1-3/8" | 10' | 10' | 5615 | MLAY1000x12 | 3600 | 3600 | 4 | 14400 | 7.7 | 20500 | 2 | 3.3 | 4 | 2808 | Yes | Yes | 14
1-3/8"6'20'MLAY1000x12 | 1-3/8" | 6' | 20' | 6738 | MLAY1000x12 | 3600 | 3600 | 4 | 14400 | 6.4 | 20500 | 2 | 6.7 | 4 | 3369 | Yes | Yes | 14
1-3/8"7'20'MLAY1000x12 | 1-3/8" | 7' | 20' | 7861 | MLAY1000x12 | 3600 | 3600 | 4 | 14400 | 5.5 | 20500 | 2 | 6.7 | 4 | 3931 | Yes | Yes | 14
1-3/8"8'20'MLAY1000x12 | 1-3/8" | 8' | 20' | 8984 | MLAY1000x12 | 3600 | 3600 | 4 | 14400 | 4.8 | 20500 | 2 | 6.7 | 4 | 4492 | Yes | Yes | 14
1-3/8"9'20'MLAY1000x12 | 1-3/8" | 9' | 20' | 10108 | MLAY1000x12 | 3600 | 3600 | 4 | 14400 | 4.3 | 20500 | 2 | 6.7 | 4 | 5054 | Yes | Yes | 14
1-3/8"10'20'MLAY1000x12 | 1-3/8" | 10' | 20' | 11231 | MLAY1000x12 | 3600 | 3600 | 4 | 14400 | 3.8 | 20500 | 2 | 6.7 | 4 | 5616 | Yes | Yes | 14
1-3/8"6'40'MLAY1000x12 | 1-3/8" | 6' | 40' | 13477 | MLAY1000x12 | 3600 | 3600 | 4 | 14400 | 3.2 | 20500 | 2 | 13.3 | 4 | 6739 | Yes | Yes | 14
1-3/8"7'40'MLAY1000x12 | 1-3/8" | 7' | 40' | 15723 | MLAY1000x12 | 3600 | 3600 | 6 | 21600 | 4.1 | 30750 | 3 | 10 | 4 | 5241 | Yes | Yes | 14
1-3/8"8'40'MLAY1000x12 | 1-3/8" | 8' | 40' | 17969 | MLAY1000x12 | 3600 | 3600 | 6 | 21600 | 3.6 | 30750 | 3 | 10 | 4 | 5990 | Yes | Yes | 14
1-3/8"9'40'MLAY1000x12 | 1-3/8" | 9' | 40' | 20215 | MLAY1000x12 | 3600 | 3600 | 6 | 21600 | 3.2 | 30750 | 3 | 10 | 4 | 6738 | Yes | Yes | 14
1-3/8"10'40'MLAY1000x12 | 1-3/8" | 10' | 40' | 22461 | MLAY1000x12 | 3600 | 3600 | 8 | 28800 | 3.8 | 41000 | 4 | 8 | 4 | 5615 | Yes | Yes | 14
1-1/2"6'10'MLAY1000x12 | 1-1/2" | 6' | 10' | 3675 | MLAY1000x12 | 3800 | 3800 | 4 | 15200 | 12.4 | 20500 | 2 | 3.3 | 4 | 1838 | Yes | Yes | 15
1-1/2"7'10'MLAY1000x12 | 1-1/2" | 7' | 10' | 4288 | MLAY1000x12 | 3800 | 3800 | 4 | 15200 | 10.6 | 20500 | 2 | 3.3 | 4 | 2144 | Yes | Yes | 15
1-1/2"8'10'MLAY1000x12 | 1-1/2" | 8' | 10' | 4901 | MLAY1000x12 | 3800 | 3800 | 4 | 15200 | 9.3 | 20500 | 2 | 3.3 | 4 | 2451 | Yes | Yes | 15
1-1/2"9'10'MLAY1000x12 | 1-1/2" | 9' | 10' | 5513 | MLAY1000x12 | 3800 | 3800 | 4 | 15200 | 8.3 | 20500 | 2 | 3.3 | 4 | 2757 | Yes | Yes | 15
1-1/2"10'10'MLAY1000x12 | 1-1/2" | 10' | 10' | 6126 | MLAY1000x12 | 3800 | 3800 | 4 | 15200 | 7.4 | 20500 | 2 | 3.3 | 4 | 3063 | Yes | Yes | 15
1-1/2"6'20'MLAY1000x12 | 1-1/2" | 6' | 20' | 7351 | MLAY1000x12 | 3800 | 3800 | 4 | 15200 | 6.2 | 20500 | 2 | 6.7 | 4 | 3676 | Yes | Yes | 15
1-1/2"7'20'MLAY1000x12 | 1-1/2" | 7' | 20' | 8576 | MLAY1000x12 | 3800 | 3800 | 4 | 15200 | 5.3 | 20500 | 2 | 6.7 | 4 | 4288 | Yes | Yes | 15
1-1/2"8'20'MLAY1000x12 | 1-1/2" | 8' | 20' | 9801 | MLAY1000x12 | 3800 | 3800 | 4 | 15200 | 4.7 | 20500 | 2 | 6.7 | 4 | 4901 | Yes | Yes | 15
1-1/2"9'20'MLAY1000x12 | 1-1/2" | 9' | 20' | 11026 | MLAY1000x12 | 3800 | 3800 | 4 | 15200 | 4.1 | 20500 | 2 | 6.7 | 4 | 5513 | Yes | Yes | 15
1-1/2"10'20'MLAY1000x12 | 1-1/2" | 10' | 20' | 12252 | MLAY1000x12 | 3800 | 3800 | 4 | 15200 | 3.7 | 20500 | 2 | 6.7 | 4 | 6126 | Yes | Yes | 15
1-1/2"6'40'MLAY1000x12 | 1-1/2" | 6' | 40' | 14702 | MLAY1000x12 | 3800 | 3800 | 4 | 15200 | 3.1 | 20500 | 2 | 13.3 | 4 | 7351 | Yes | Yes | 15
1-1/2"7'40'MLAY1000x12 | 1-1/2" | 7' | 40' | 17152 | MLAY1000x12 | 3800 | 3800 | 6 | 22800 | 4 | 30750 | 3 | 10 | 4 | 5717 | Yes | Yes | 15
1-1/2"8'40'MLAY1000x12 | 1-1/2" | 8' | 40' | 19602 | MLAY1000x12 | 3800 | 3800 | 6 | 22800 | 3.5 | 30750 | 3 | 10 | 4 | 6534 | Yes | Yes | 15
1-1/2"9'40'MLAY1000x12 | 1-1/2" | 9' | 40' | 22053 | MLAY1000x12 | 3800 | 3800 | 6 | 22800 | 3.1 | 30750 | 3 | 10 | 4 | 7351 | Yes | Yes | 15
1-1/2"10'40'MLAY1000x12 | 1-1/2" | 10' | 40' | 24503 | MLAY1000x12 | 3800 | 3800 | 8 | 30400 | 3.7 | 41000 | 4 | 8 | 4 | 6126 | Yes | Yes | 15
1-3/4"6'10'MLAY1000x12 | 1-3/4" | 6' | 10' | 4288 | MLAY1000x12 | 4004 | 4004 | 4 | 16016 | 11.2 | 20500 | 2 | 3.3 | 4 | 2144 | Yes | Yes | 16
1-3/4"7'10'MLAY1000x12 | 1-3/4" | 7' | 10' | 5003 | MLAY1000x12 | 4004 | 4004 | 4 | 16016 | 9.6 | 20500 | 2 | 3.3 | 4 | 2502 | Yes | Yes | 16
1-3/4"8'10'MLAY1000x12 | 1-3/4" | 8' | 10' | 5717 | MLAY1000x12 | 4004 | 4004 | 4 | 16016 | 8.4 | 20500 | 2 | 3.3 | 4 | 2859 | Yes | Yes | 16
1-3/4"9'10'MLAY1000x12 | 1-3/4" | 9' | 10' | 6432 | MLAY1000x12 | 4004 | 4004 | 4 | 16016 | 7.5 | 20500 | 2 | 3.3 | 4 | 3216 | Yes | Yes | 16
1-3/4"10'10'MLAY1000x12 | 1-3/4" | 10' | 10' | 7147 | MLAY1000x12 | 4004 | 4004 | 4 | 16016 | 6.7 | 20500 | 2 | 3.3 | 4 | 3574 | Yes | Yes | 16
1-3/4"6'20'MLAY1000x12 | 1-3/4" | 6' | 20' | 8576 | MLAY1000x12 | 4004 | 4004 | 4 | 16016 | 5.6 | 20500 | 2 | 6.7 | 4 | 4288 | Yes | Yes | 16
1-3/4"7'20'MLAY1000x12 | 1-3/4" | 7' | 20' | 10005 | MLAY1000x12 | 4004 | 4004 | 4 | 16016 | 4.8 | 20500 | 2 | 6.7 | 4 | 5003 | Yes | Yes | 16
1-3/4"8'20'MLAY1000x12 | 1-3/4" | 8' | 20' | 11435 | MLAY1000x12 | 4004 | 4004 | 4 | 16016 | 4.2 | 20500 | 2 | 6.7 | 4 | 5718 | Yes | Yes | 16
1-3/4"9'20'MLAY1000x12 | 1-3/4" | 9' | 20' | 12864 | MLAY1000x12 | 4004 | 4004 | 4 | 16016 | 3.7 | 20500 | 2 | 6.7 | 4 | 6432 | Yes | Yes | 16
1-3/4"10'20'MLAY1000x12 | 1-3/4" | 10' | 20' | 14293 | MLAY1000x12 | 4004 | 4004 | 4 | 16016 | 3.4 | 20500 | 2 | 6.7 | 4 | 7147 | Yes | Yes | 16
1-3/4"6'40'MLAY1000x12 | 1-3/4" | 6' | 40' | 17152 | MLAY1000x12 | 4004 | 4004 | 6 | 24024 | 4.2 | 30750 | 3 | 10 | 4 | 5717 | Yes | Yes | 16
1-3/4"7'40'MLAY1000x12 | 1-3/4" | 7' | 40' | 20011 | MLAY1000x12 | 4004 | 4004 | 6 | 24024 | 3.6 | 30750 | 3 | 10 | 4 | 6670 | Yes | Yes | 16
1-3/4"8'40'MLAY1000x12 | 1-3/4" | 8' | 40' | 22870 | MLAY1000x12 | 4004 | 4004 | 6 | 24024 | 3.2 | 30750 | 3 | 10 | 4 | 7623 | Yes | Yes | 16
1-3/4"9'40'MLAY1000x12 | 1-3/4" | 9' | 40' | 25728 | MLAY1000x12 | 4004 | 4004 | 8 | 32032 | 3.7 | 41000 | 4 | 8 | 4 | 6432 | Yes | Yes | 16
1-3/4"10'40'MLAY1000x12 | 1-3/4" | 10' | 40' | 28587 | MLAY1000x12 | 4004 | 4004 | 8 | 32032 | 3.4 | 41000 | 4 | 8 | 4 | 7147 | Yes | Yes | 16
2"6'10'MLAY1000x12 | 2" | 6' | 10' | 4901 | MLAY1000x12 | 4016 | 4016 | 4 | 16064 | 9.8 | 20500 | 2 | 3.3 | 4 | 2451 | Yes | Yes | 17
2"7'10'MLAY1000x12 | 2" | 7' | 10' | 5717 | MLAY1000x12 | 4016 | 4016 | 4 | 16064 | 8.4 | 20500 | 2 | 3.3 | 4 | 2859 | Yes | Yes | 17
2"8'10'MLAY1000x12 | 2" | 8' | 10' | 6534 | MLAY1000x12 | 4016 | 4016 | 4 | 16064 | 7.4 | 20500 | 2 | 3.3 | 4 | 3267 | Yes | Yes | 17
2"9'10'MLAY1000x12 | 2" | 9' | 10' | 7351 | MLAY1000x12 | 4016 | 4016 | 4 | 16064 | 6.6 | 20500 | 2 | 3.3 | 4 | 3676 | Yes | Yes | 17
2"10'10'MLAY1000x12 | 2" | 10' | 10' | 8168 | MLAY1000x12 | 4016 | 4016 | 4 | 16064 | 5.9 | 20500 | 2 | 3.3 | 4 | 4084 | Yes | Yes | 17
2"6'20'MLAY1000x12 | 2" | 6' | 20' | 9801 | MLAY1000x12 | 4016 | 4016 | 4 | 16064 | 4.9 | 20500 | 2 | 6.7 | 4 | 4901 | Yes | Yes | 17
2"7'20'MLAY1000x12 | 2" | 7' | 20' | 11435 | MLAY1000x12 | 4016 | 4016 | 4 | 16064 | 4.2 | 20500 | 2 | 6.7 | 4 | 5718 | Yes | Yes | 17
2"8'20'MLAY1000x12 | 2" | 8' | 20' | 13068 | MLAY1000x12 | 4016 | 4016 | 4 | 16064 | 3.7 | 20500 | 2 | 6.7 | 4 | 6534 | Yes | Yes | 17
2"9'20'MLAY1000x12 | 2" | 9' | 20' | 14702 | MLAY1000x12 | 4016 | 4016 | 4 | 16064 | 3.3 | 20500 | 2 | 6.7 | 4 | 7351 | Yes | Yes | 17
2"10'20'MLAY1000x12 | 2" | 10' | 20' | 16335 | MLAY1000x12 | 4016 | 4016 | 6 | 24096 | 4.4 | 30750 | 3 | 5 | 4 | 5445 | Yes | Yes | 17
2"6'40'MLAY1000x12 | 2" | 6' | 40' | 19602 | MLAY1000x12 | 4016 | 4016 | 6 | 24096 | 3.7 | 30750 | 3 | 10 | 4 | 6534 | Yes | Yes | 17
2"7'40'MLAY1000x12 | 2" | 7' | 40' | 22870 | MLAY1000x12 | 4016 | 4016 | 6 | 24096 | 3.2 | 30750 | 3 | 10 | 4 | 7623 | Yes | Yes | 17
2"8'40'MLAY1000x12 | 2" | 8' | 40' | 26137 | MLAY1000x12 | 4016 | 4016 | 8 | 32128 | 3.7 | 41000 | 4 | 8 | 4 | 6534 | Yes | Yes | 17
2"9'40'MLAY1000x12 | 2" | 9' | 40' | 29404 | MLAY1000x12 | 4016 | 4016 | 8 | 32128 | 3.3 | 41000 | 4 | 8 | 4 | 7351 | Yes | Yes | 17
2"10'40'MLAY1000x12 | 2" | 10' | 40' | 32671 | MLAY1000x12 | 4016 | 4016 | 10 | 40160 | 3.7 | 51250 | 5 | 6.7 | 4 | 6534 | Yes | Yes | 17
1/8"6'10'MLAY1000x4 | 1/8" | 6' | 10' | 306 | MLAY1000x4 | 236 | 236 | 4 | 944 | 9.3 | 7620 | 2 | 3.3 | 4 | 153 | No | No | 1
1/8"7'10'MLAY1000x4 | 1/8" | 7' | 10' | 357 | MLAY1000x4 | 236 | 236 | 4 | 944 | 7.9 | 7620 | 2 | 3.3 | 4 | 179 | No | No | 1
1/8"8'10'MLAY1000x4 | 1/8" | 8' | 10' | 408 | MLAY1000x4 | 236 | 236 | 4 | 944 | 6.9 | 7620 | 2 | 3.3 | 4 | 204 | No | No | 1
1/8"9'10'MLAY1000x4 | 1/8" | 9' | 10' | 459 | MLAY1000x4 | 236 | 236 | 4 | 944 | 6.2 | 7620 | 2 | 3.3 | 4 | 230 | No | No | 1
1/8"10'10'MLAY1000x4 | 1/8" | 10' | 10' | 510 | MLAY1000x4 | 236 | 236 | 4 | 944 | 5.6 | 7620 | 2 | 3.3 | 4 | 255 | No | No | 1
1/8"6'20'MLAY1000x4 | 1/8" | 6' | 20' | 613 | MLAY1000x4 | 236 | 236 | 4 | 944 | 4.6 | 7620 | 2 | 6.7 | 4 | 307 | No | No | 1
1/8"7'20'MLAY1000x4 | 1/8" | 7' | 20' | 715 | MLAY1000x4 | 236 | 236 | 4 | 944 | 4 | 7620 | 2 | 6.7 | 4 | 358 | No | No | 1
1/8"8'20'MLAY1000x4 | 1/8" | 8' | 20' | 817 | MLAY1000x4 | 236 | 236 | 4 | 944 | 3.5 | 7620 | 2 | 6.7 | 4 | 409 | No | No | 1
1/8"9'20'MLAY1000x4 | 1/8" | 9' | 20' | 919 | MLAY1000x4 | 236 | 236 | 4 | 944 | 3.1 | 7620 | 2 | 6.7 | 4 | 460 | No | No | 1
1/8"10'20'MLAY1000x4 | 1/8" | 10' | 20' | 1021 | MLAY1000x4 | 236 | 236 | 6 | 1416 | 4.2 | 11430 | 3 | 5 | 4 | 340 | No | No | 1
1/8"6'40'MLAY1000x4 | 1/8" | 6' | 40' | 1225 | MLAY1000x4 | 236 | 236 | 6 | 1416 | 3.5 | 11430 | 3 | 10 | 4 | 408 | No | No | 1
1/8"7'40'MLAY1000x4 | 1/8" | 7' | 40' | 1429 | MLAY1000x4 | 236 | 236 | 8 | 1888 | 4 | 15240 | 4 | 8 | 4 | 357 | No | No | 1
1/8"8'40'MLAY1000x4 | 1/8" | 8' | 40' | 1634 | MLAY1000x4 | 236 | 236 | 8 | 1888 | 3.5 | 15240 | 4 | 8 | 4 | 409 | No | No | 1
1/8"9'40'MLAY1000x4 | 1/8" | 9' | 40' | 1838 | MLAY1000x4 | 236 | 236 | 8 | 1888 | 3.1 | 15240 | 4 | 8 | 4 | 460 | No | No | 1
1/8"10'40'MLAY1000x4 | 1/8" | 10' | 40' | 2042 | MLAY1000x4 | 236 | 236 | 10 | 2360 | 3.5 | 19050 | 5 | 6.7 | 4 | 408 | No | No | 1
3/16"6'10'MLAY1000x4 | 3/16" | 6' | 10' | 459 | MLAY1000x4 | 355 | 355 | 4 | 1420 | 9.3 | 7620 | 2 | 3.3 | 4 | 230 | No | Yes | 2
3/16"7'10'MLAY1000x4 | 3/16" | 7' | 10' | 536 | MLAY1000x4 | 355 | 355 | 4 | 1420 | 7.9 | 7620 | 2 | 3.3 | 4 | 268 | No | Yes | 2
3/16"8'10'MLAY1000x4 | 3/16" | 8' | 10' | 613 | MLAY1000x4 | 355 | 355 | 4 | 1420 | 6.9 | 7620 | 2 | 3.3 | 4 | 307 | No | Yes | 2
3/16"9'10'MLAY1000x4 | 3/16" | 9' | 10' | 689 | MLAY1000x4 | 355 | 355 | 4 | 1420 | 6.2 | 7620 | 2 | 3.3 | 4 | 345 | No | Yes | 2
3/16"10'10'MLAY1000x4 | 3/16" | 10' | 10' | 766 | MLAY1000x4 | 355 | 355 | 4 | 1420 | 5.6 | 7620 | 2 | 3.3 | 4 | 383 | No | Yes | 2
3/16"6'20'MLAY1000x4 | 3/16" | 6' | 20' | 919 | MLAY1000x4 | 355 | 355 | 4 | 1420 | 4.6 | 7620 | 2 | 6.7 | 4 | 460 | No | Yes | 2
3/16"7'20'MLAY1000x4 | 3/16" | 7' | 20' | 1072 | MLAY1000x4 | 355 | 355 | 4 | 1420 | 4 | 7620 | 2 | 6.7 | 4 | 536 | No | Yes | 2
3/16"8'20'MLAY1000x4 | 3/16" | 8' | 20' | 1225 | MLAY1000x4 | 355 | 355 | 4 | 1420 | 3.5 | 7620 | 2 | 6.7 | 4 | 613 | No | Yes | 2
3/16"9'20'MLAY1000x4 | 3/16" | 9' | 20' | 1378 | MLAY1000x4 | 355 | 355 | 4 | 1420 | 3.1 | 7620 | 2 | 6.7 | 4 | 689 | No | Yes | 2
3/16"10'20'MLAY1000x4 | 3/16" | 10' | 20' | 1531 | MLAY1000x4 | 355 | 355 | 6 | 2130 | 4.2 | 11430 | 3 | 5 | 4 | 510 | No | Yes | 2
3/16"6'40'MLAY1000x4 | 3/16" | 6' | 40' | 1838 | MLAY1000x4 | 355 | 355 | 6 | 2130 | 3.5 | 11430 | 3 | 10 | 4 | 613 | No | Yes | 2
3/16"7'40'MLAY1000x4 | 3/16" | 7' | 40' | 2144 | MLAY1000x4 | 355 | 355 | 8 | 2840 | 4 | 15240 | 4 | 8 | 4 | 536 | No | Yes | 2
3/16"8'40'MLAY1000x4 | 3/16" | 8' | 40' | 2450 | MLAY1000x4 | 355 | 355 | 8 | 2840 | 3.5 | 15240 | 4 | 8 | 4 | 613 | No | Yes | 2
3/16"9'40'MLAY1000x4 | 3/16" | 9' | 40' | 2757 | MLAY1000x4 | 355 | 355 | 8 | 2840 | 3.1 | 15240 | 4 | 8 | 4 | 689 | No | Yes | 2
3/16"10'40'MLAY1000x4 | 3/16" | 10' | 40' | 3063 | MLAY1000x4 | 355 | 355 | 10 | 3550 | 3.5 | 19050 | 5 | 6.7 | 4 | 613 | No | Yes | 2
1/4"6'10'MLAY1000x4 | 1/4" | 6' | 10' | 613 | MLAY1000x4 | 494 | 494 | 4 | 1976 | 9.7 | 7620 | 2 | 3.3 | 4 | 307 | No | Yes | 3
1/4"7'10'MLAY1000x4 | 1/4" | 7' | 10' | 715 | MLAY1000x4 | 494 | 494 | 4 | 1976 | 8.3 | 7620 | 2 | 3.3 | 4 | 358 | No | Yes | 3
1/4"8'10'MLAY1000x4 | 1/4" | 8' | 10' | 817 | MLAY1000x4 | 494 | 494 | 4 | 1976 | 7.3 | 7620 | 2 | 3.3 | 4 | 409 | No | Yes | 3
1/4"9'10'MLAY1000x4 | 1/4" | 9' | 10' | 919 | MLAY1000x4 | 494 | 494 | 4 | 1976 | 6.5 | 7620 | 2 | 3.3 | 4 | 460 | No | Yes | 3
1/4"10'10'MLAY1000x4 | 1/4" | 10' | 10' | 1021 | MLAY1000x4 | 494 | 494 | 4 | 1976 | 5.8 | 7620 | 2 | 3.3 | 4 | 511 | No | Yes | 3
1/4"6'20'MLAY1000x4 | 1/4" | 6' | 20' | 1225 | MLAY1000x4 | 494 | 494 | 4 | 1976 | 4.8 | 7620 | 2 | 6.7 | 4 | 613 | No | Yes | 3
1/4"7'20'MLAY1000x4 | 1/4" | 7' | 20' | 1429 | MLAY1000x4 | 494 | 494 | 4 | 1976 | 4.1 | 7620 | 2 | 6.7 | 4 | 715 | No | Yes | 3
1/4"8'20'MLAY1000x4 | 1/4" | 8' | 20' | 1634 | MLAY1000x4 | 494 | 494 | 4 | 1976 | 3.6 | 7620 | 2 | 6.7 | 4 | 817 | No | Yes | 3
1/4"9'20'MLAY1000x4 | 1/4" | 9' | 20' | 1838 | MLAY1000x4 | 494 | 494 | 4 | 1976 | 3.2 | 7620 | 2 | 6.7 | 4 | 919 | No | Yes | 3
1/4"10'20'MLAY1000x4 | 1/4" | 10' | 20' | 2042 | MLAY1000x4 | 494 | 494 | 6 | 2964 | 4.4 | 11430 | 3 | 5 | 4 | 681 | No | Yes | 3
1/4"6'40'MLAY1000x4 | 1/4" | 6' | 40' | 2450 | MLAY1000x4 | 494 | 494 | 6 | 2964 | 3.6 | 11430 | 3 | 10 | 4 | 817 | No | Yes | 3
1/4"7'40'MLAY1000x4 | 1/4" | 7' | 40' | 2859 | MLAY1000x4 | 494 | 494 | 6 | 2964 | 3.1 | 11430 | 3 | 10 | 4 | 953 | No | Yes | 3
1/4"8'40'MLAY1000x4 | 1/4" | 8' | 40' | 3267 | MLAY1000x4 | 494 | 494 | 8 | 3952 | 3.6 | 15240 | 4 | 8 | 4 | 817 | No | Yes | 3
1/4"9'40'MLAY1000x4 | 1/4" | 9' | 40' | 3675 | MLAY1000x4 | 494 | 494 | 8 | 3952 | 3.2 | 15240 | 4 | 8 | 4 | 919 | No | Yes | 3
1/4"10'40'MLAY1000x4 | 1/4" | 10' | 40' | 4084 | MLAY1000x4 | 494 | 494 | 10 | 4940 | 3.6 | 19050 | 5 | 6.7 | 4 | 817 | No | Yes | 3
5/16"6'10'MLAY1000x4 | 5/16" | 6' | 10' | 766 | MLAY1000x4 | 640 | 640 | 4 | 2560 | 10 | 7620 | 2 | 3.3 | 4 | 383 | No | Yes | 4
5/16"7'10'MLAY1000x4 | 5/16" | 7' | 10' | 893 | MLAY1000x4 | 640 | 640 | 4 | 2560 | 8.6 | 7620 | 2 | 3.3 | 4 | 447 | No | Yes | 4
5/16"8'10'MLAY1000x4 | 5/16" | 8' | 10' | 1021 | MLAY1000x4 | 640 | 640 | 4 | 2560 | 7.5 | 7620 | 2 | 3.3 | 4 | 511 | No | Yes | 4
5/16"9'10'MLAY1000x4 | 5/16" | 9' | 10' | 1149 | MLAY1000x4 | 640 | 640 | 4 | 2560 | 6.7 | 7620 | 2 | 3.3 | 4 | 575 | No | Yes | 4
5/16"10'10'MLAY1000x4 | 5/16" | 10' | 10' | 1276 | MLAY1000x4 | 640 | 640 | 4 | 2560 | 6 | 7620 | 2 | 3.3 | 4 | 638 | No | Yes | 4
5/16"6'20'MLAY1000x4 | 5/16" | 6' | 20' | 1531 | MLAY1000x4 | 640 | 640 | 4 | 2560 | 5 | 7620 | 2 | 6.7 | 4 | 766 | No | Yes | 4
5/16"7'20'MLAY1000x4 | 5/16" | 7' | 20' | 1787 | MLAY1000x4 | 640 | 640 | 4 | 2560 | 4.3 | 7620 | 2 | 6.7 | 4 | 894 | No | Yes | 4
5/16"8'20'MLAY1000x4 | 5/16" | 8' | 20' | 2042 | MLAY1000x4 | 640 | 640 | 4 | 2560 | 3.8 | 7620 | 2 | 6.7 | 4 | 1021 | No | Yes | 4
5/16"9'20'MLAY1000x4 | 5/16" | 9' | 20' | 2297 | MLAY1000x4 | 640 | 640 | 4 | 2560 | 3.3 | 7620 | 2 | 6.7 | 4 | 1149 | No | Yes | 4
5/16"10'20'MLAY1000x4 | 5/16" | 10' | 20' | 2552 | MLAY1000x4 | 640 | 640 | 4 | 2560 | 3 | 7620 | 2 | 6.7 | 4 | 1276 | No | Yes | 4
5/16"6'40'MLAY1000x4 | 5/16" | 6' | 40' | 3063 | MLAY1000x4 | 640 | 640 | 6 | 3840 | 3.8 | 11430 | 3 | 10 | 4 | 1021 | No | Yes | 4
5/16"7'40'MLAY1000x4 | 5/16" | 7' | 40' | 3573 | MLAY1000x4 | 640 | 640 | 6 | 3840 | 3.2 | 11430 | 3 | 10 | 4 | 1191 | No | Yes | 4
5/16"8'40'MLAY1000x4 | 5/16" | 8' | 40' | 4084 | MLAY1000x4 | 640 | 640 | 8 | 5120 | 3.8 | 15240 | 4 | 8 | 4 | 1021 | No | Yes | 4
5/16"9'40'MLAY1000x4 | 5/16" | 9' | 40' | 4594 | MLAY1000x4 | 640 | 640 | 8 | 5120 | 3.3 | 15240 | 4 | 8 | 4 | 1149 | No | Yes | 4
5/16"10'40'MLAY1000x4 | 5/16" | 10' | 40' | 5105 | MLAY1000x4 | 640 | 640 | 8 | 5120 | 3 | 15240 | 4 | 8 | 4 | 1276 | No | Yes | 4
3/8"6'10'MLAY1000x4 | 3/8" | 6' | 10' | 919 | MLAY1000x4 | 721 | 721 | 4 | 2884 | 9.4 | 7620 | 2 | 3.3 | 4 | 460 | No | Yes | 5
3/8"7'10'MLAY1000x4 | 3/8" | 7' | 10' | 1072 | MLAY1000x4 | 721 | 721 | 4 | 2884 | 8.1 | 7620 | 2 | 3.3 | 4 | 536 | No | Yes | 5
3/8"8'10'MLAY1000x4 | 3/8" | 8' | 10' | 1225 | MLAY1000x4 | 721 | 721 | 4 | 2884 | 7.1 | 7620 | 2 | 3.3 | 4 | 613 | No | Yes | 5
3/8"9'10'MLAY1000x4 | 3/8" | 9' | 10' | 1378 | MLAY1000x4 | 721 | 721 | 4 | 2884 | 6.3 | 7620 | 2 | 3.3 | 4 | 689 | No | Yes | 5
3/8"10'10'MLAY1000x4 | 3/8" | 10' | 10' | 1531 | MLAY1000x4 | 721 | 721 | 4 | 2884 | 5.7 | 7620 | 2 | 3.3 | 4 | 766 | No | Yes | 5
3/8"6'20'MLAY1000x4 | 3/8" | 6' | 20' | 1838 | MLAY1000x4 | 721 | 721 | 4 | 2884 | 4.7 | 7620 | 2 | 6.7 | 4 | 919 | No | Yes | 5
3/8"7'20'MLAY1000x4 | 3/8" | 7' | 20' | 2144 | MLAY1000x4 | 721 | 721 | 4 | 2884 | 4 | 7620 | 2 | 6.7 | 4 | 1072 | No | Yes | 5
3/8"8'20'MLAY1000x4 | 3/8" | 8' | 20' | 2450 | MLAY1000x4 | 721 | 721 | 4 | 2884 | 3.5 | 7620 | 2 | 6.7 | 4 | 1225 | No | Yes | 5
3/8"9'20'MLAY1000x4 | 3/8" | 9' | 20' | 2757 | MLAY1000x4 | 721 | 721 | 4 | 2884 | 3.1 | 7620 | 2 | 6.7 | 4 | 1379 | No | Yes | 5
3/8"10'20'MLAY1000x4 | 3/8" | 10' | 20' | 3063 | MLAY1000x4 | 721 | 721 | 6 | 4326 | 4.2 | 11430 | 3 | 5 | 4 | 1021 | No | Yes | 5
3/8"6'40'MLAY1000x4 | 3/8" | 6' | 40' | 3675 | MLAY1000x4 | 721 | 721 | 6 | 4326 | 3.5 | 11430 | 3 | 10 | 4 | 1225 | No | Yes | 5
3/8"7'40'MLAY1000x4 | 3/8" | 7' | 40' | 4288 | MLAY1000x4 | 721 | 721 | 6 | 4326 | 3 | 11430 | 3 | 10 | 4 | 1429 | No | Yes | 5
3/8"8'40'MLAY1000x4 | 3/8" | 8' | 40' | 4901 | MLAY1000x4 | 721 | 721 | 8 | 5768 | 3.5 | 15240 | 4 | 8 | 4 | 1225 | No | Yes | 5
3/8"9'40'MLAY1000x4 | 3/8" | 9' | 40' | 5513 | MLAY1000x4 | 721 | 721 | 8 | 5768 | 3.1 | 15240 | 4 | 8 | 4 | 1378 | No | Yes | 5
3/8"10'40'MLAY1000x4 | 3/8" | 10' | 40' | 6126 | MLAY1000x4 | 721 | 721 | 10 | 7210 | 3.5 | 19050 | 5 | 6.7 | 4 | 1225 | No | Yes | 5
7/16"6'10'MLAY1000x4 | 7/16" | 6' | 10' | 1072 | MLAY1000x4 | 793 | 793 | 4 | 3172 | 8.9 | 7620 | 2 | 3.3 | 4 | 536 | Yes | Yes | 6
7/16"7'10'MLAY1000x4 | 7/16" | 7' | 10' | 1251 | MLAY1000x4 | 793 | 793 | 4 | 3172 | 7.6 | 7620 | 2 | 3.3 | 4 | 626 | Yes | Yes | 6
7/16"8'10'MLAY1000x4 | 7/16" | 8' | 10' | 1429 | MLAY1000x4 | 793 | 793 | 4 | 3172 | 6.7 | 7620 | 2 | 3.3 | 4 | 715 | Yes | Yes | 6
7/16"9'10'MLAY1000x4 | 7/16" | 9' | 10' | 1608 | MLAY1000x4 | 793 | 793 | 4 | 3172 | 5.9 | 7620 | 2 | 3.3 | 4 | 804 | Yes | Yes | 6
7/16"10'10'MLAY1000x4 | 7/16" | 10' | 10' | 1787 | MLAY1000x4 | 793 | 793 | 4 | 3172 | 5.3 | 7620 | 2 | 3.3 | 4 | 894 | Yes | Yes | 6
7/16"6'20'MLAY1000x4 | 7/16" | 6' | 20' | 2144 | MLAY1000x4 | 793 | 793 | 4 | 3172 | 4.4 | 7620 | 2 | 6.7 | 4 | 1072 | Yes | Yes | 6
7/16"7'20'MLAY1000x4 | 7/16" | 7' | 20' | 2501 | MLAY1000x4 | 793 | 793 | 4 | 3172 | 3.8 | 7620 | 2 | 6.7 | 4 | 1251 | Yes | Yes | 6
7/16"8'20'MLAY1000x4 | 7/16" | 8' | 20' | 2859 | MLAY1000x4 | 793 | 793 | 4 | 3172 | 3.3 | 7620 | 2 | 6.7 | 4 | 1430 | Yes | Yes | 6
7/16"9'20'MLAY1000x4 | 7/16" | 9' | 20' | 3216 | MLAY1000x4 | 793 | 793 | 6 | 4758 | 4.4 | 11430 | 3 | 5 | 4 | 1072 | Yes | Yes | 6
7/16"10'20'MLAY1000x4 | 7/16" | 10' | 20' | 3573 | MLAY1000x4 | 793 | 793 | 6 | 4758 | 4 | 11430 | 3 | 5 | 4 | 1191 | Yes | Yes | 6
7/16"6'40'MLAY1000x4 | 7/16" | 6' | 40' | 4288 | MLAY1000x4 | 793 | 793 | 6 | 4758 | 3.3 | 11430 | 3 | 10 | 4 | 1429 | Yes | Yes | 6
7/16"7'40'MLAY1000x4 | 7/16" | 7' | 40' | 5003 | MLAY1000x4 | 793 | 793 | 8 | 6344 | 3.8 | 15240 | 4 | 8 | 4 | 1251 | Yes | Yes | 6
7/16"8'40'MLAY1000x4 | 7/16" | 8' | 40' | 5717 | MLAY1000x4 | 793 | 793 | 8 | 6344 | 3.3 | 15240 | 4 | 8 | 4 | 1429 | Yes | Yes | 6
7/16"9'40'MLAY1000x4 | 7/16" | 9' | 40' | 6432 | MLAY1000x4 | 793 | 793 | 10 | 7930 | 3.7 | 19050 | 5 | 6.7 | 4 | 1286 | Yes | Yes | 6
7/16"10'40'MLAY1000x4 | 7/16" | 10' | 40' | 7147 | MLAY1000x4 | 793 | 793 | 10 | 7930 | 3.3 | 19050 | 5 | 6.7 | 4 | 1429 | Yes | Yes | 6
1/2"6'10'MLAY1000x4 | 1/2" | 6' | 10' | 1225 | MLAY1000x4 | 866 | 866 | 4 | 3464 | 8.5 | 7620 | 2 | 3.3 | 4 | 613 | Yes | Yes | 7
1/2"7'10'MLAY1000x4 | 1/2" | 7' | 10' | 1429 | MLAY1000x4 | 866 | 866 | 4 | 3464 | 7.3 | 7620 | 2 | 3.3 | 4 | 715 | Yes | Yes | 7
1/2"8'10'MLAY1000x4 | 1/2" | 8' | 10' | 1634 | MLAY1000x4 | 866 | 866 | 4 | 3464 | 6.4 | 7620 | 2 | 3.3 | 4 | 817 | Yes | Yes | 7
1/2"9'10'MLAY1000x4 | 1/2" | 9' | 10' | 1838 | MLAY1000x4 | 866 | 866 | 4 | 3464 | 5.7 | 7620 | 2 | 3.3 | 4 | 919 | Yes | Yes | 7
1/2"10'10'MLAY1000x4 | 1/2" | 10' | 10' | 2042 | MLAY1000x4 | 866 | 866 | 4 | 3464 | 5.1 | 7620 | 2 | 3.3 | 4 | 1021 | Yes | Yes | 7
1/2"6'20'MLAY1000x4 | 1/2" | 6' | 20' | 2450 | MLAY1000x4 | 866 | 866 | 4 | 3464 | 4.2 | 7620 | 2 | 6.7 | 4 | 1225 | Yes | Yes | 7
1/2"7'20'MLAY1000x4 | 1/2" | 7' | 20' | 2859 | MLAY1000x4 | 866 | 866 | 4 | 3464 | 3.6 | 7620 | 2 | 6.7 | 4 | 1430 | Yes | Yes | 7
1/2"8'20'MLAY1000x4 | 1/2" | 8' | 20' | 3267 | MLAY1000x4 | 866 | 866 | 4 | 3464 | 3.2 | 7620 | 2 | 6.7 | 4 | 1634 | Yes | Yes | 7
1/2"9'20'MLAY1000x4 | 1/2" | 9' | 20' | 3675 | MLAY1000x4 | 866 | 866 | 6 | 5196 | 4.2 | 11430 | 3 | 5 | 4 | 1225 | Yes | Yes | 7
1/2"10'20'MLAY1000x4 | 1/2" | 10' | 20' | 4084 | MLAY1000x4 | 866 | 866 | 6 | 5196 | 3.8 | 11430 | 3 | 5 | 4 | 1361 | Yes | Yes | 7
1/2"6'40'MLAY1000x4 | 1/2" | 6' | 40' | 4901 | MLAY1000x4 | 866 | 866 | 6 | 5196 | 3.2 | 11430 | 3 | 10 | 4 | 1634 | Yes | Yes | 7
1/2"7'40'MLAY1000x4 | 1/2" | 7' | 40' | 5717 | MLAY1000x4 | 866 | 866 | 8 | 6928 | 3.6 | 15240 | 4 | 8 | 4 | 1429 | Yes | Yes | 7
1/2"8'40'MLAY1000x4 | 1/2" | 8' | 40' | 6534 | MLAY1000x4 | 866 | 866 | 8 | 6928 | 3.2 | 15240 | 4 | 8 | 4 | 1634 | Yes | Yes | 7
1/2"9'40'MLAY1000x4 | 1/2" | 9' | 40' | 7351 | MLAY1000x4 | 866 | 866 | 10 | 8660 | 3.5 | 19050 | 5 | 6.7 | 4 | 1470 | Yes | Yes | 7
1/2"10'40'MLAY1000x4 | 1/2" | 10' | 40' | 8168 | MLAY1000x4 | 866 | 866 | 10 | 8660 | 3.2 | 19050 | 5 | 6.7 | 4 | 1634 | Yes | Yes | 7
9/16"6'10'MLAY1000x4 | 9/16" | 6' | 10' | 1378 | MLAY1000x4 | 922 | 922 | 4 | 3688 | 8 | 7620 | 2 | 3.3 | 4 | 689 | Yes | Yes | 8
9/16"7'10'MLAY1000x4 | 9/16" | 7' | 10' | 1608 | MLAY1000x4 | 922 | 922 | 4 | 3688 | 6.9 | 7620 | 2 | 3.3 | 4 | 804 | Yes | Yes | 8
9/16"8'10'MLAY1000x4 | 9/16" | 8' | 10' | 1838 | MLAY1000x4 | 922 | 922 | 4 | 3688 | 6 | 7620 | 2 | 3.3 | 4 | 919 | Yes | Yes | 8
9/16"9'10'MLAY1000x4 | 9/16" | 9' | 10' | 2067 | MLAY1000x4 | 922 | 922 | 4 | 3688 | 5.4 | 7620 | 2 | 3.3 | 4 | 1034 | Yes | Yes | 8
9/16"10'10'MLAY1000x4 | 9/16" | 10' | 10' | 2297 | MLAY1000x4 | 922 | 922 | 4 | 3688 | 4.8 | 7620 | 2 | 3.3 | 4 | 1149 | Yes | Yes | 8
9/16"6'20'MLAY1000x4 | 9/16" | 6' | 20' | 2757 | MLAY1000x4 | 922 | 922 | 4 | 3688 | 4 | 7620 | 2 | 6.7 | 4 | 1379 | Yes | Yes | 8
9/16"7'20'MLAY1000x4 | 9/16" | 7' | 20' | 3216 | MLAY1000x4 | 922 | 922 | 4 | 3688 | 3.4 | 7620 | 2 | 6.7 | 4 | 1608 | Yes | Yes | 8
9/16"8'20'MLAY1000x4 | 9/16" | 8' | 20' | 3675 | MLAY1000x4 | 922 | 922 | 4 | 3688 | 3 | 7620 | 2 | 6.7 | 4 | 1838 | Yes | Yes | 8
9/16"9'20'MLAY1000x4 | 9/16" | 9' | 20' | 4135 | MLAY1000x4 | 922 | 922 | 6 | 5532 | 4 | 11430 | 3 | 5 | 4 | 1378 | Yes | Yes | 8
9/16"10'20'MLAY1000x4 | 9/16" | 10' | 20' | 4594 | MLAY1000x4 | 922 | 922 | 6 | 5532 | 3.6 | 11430 | 3 | 5 | 4 | 1531 | Yes | Yes | 8
9/16"6'40'MLAY1000x4 | 9/16" | 6' | 40' | 5513 | MLAY1000x4 | 922 | 922 | 6 | 5532 | 3 | 11430 | 3 | 10 | 4 | 1838 | Yes | Yes | 8
9/16"7'40'MLAY1000x4 | 9/16" | 7' | 40' | 6432 | MLAY1000x4 | 922 | 922 | 8 | 7376 | 3.4 | 15240 | 4 | 8 | 4 | 1608 | Yes | Yes | 8
9/16"8'40'MLAY1000x4 | 9/16" | 8' | 40' | 7351 | MLAY1000x4 | 922 | 922 | 8 | 7376 | 3 | 15240 | 4 | 8 | 4 | 1838 | Yes | Yes | 8
9/16"9'40'MLAY1000x4 | 9/16" | 9' | 40' | 8270 | MLAY1000x4 | 922 | 922 | 10 | 9220 | 3.3 | 19050 | 5 | 6.7 | 4 | 1654 | Yes | Yes | 8
9/16"10'40'MLAY1000x4 | 9/16" | 10' | 40' | 9189 | MLAY1000x4 | 922 | 922 | 10 | 9220 | 3 | 19050 | 5 | 6.7 | 4 | 1838 | Yes | Yes | 8
5/8"6'10'MLAY1000x4 | 5/8" | 6' | 10' | 1531 | MLAY1000x4 | 964 | 964 | 4 | 3856 | 7.6 | 7620 | 2 | 3.3 | 4 | 766 | Yes | Yes | 9
5/8"7'10'MLAY1000x4 | 5/8" | 7' | 10' | 1787 | MLAY1000x4 | 964 | 964 | 4 | 3856 | 6.5 | 7620 | 2 | 3.3 | 4 | 894 | Yes | Yes | 9
5/8"8'10'MLAY1000x4 | 5/8" | 8' | 10' | 2042 | MLAY1000x4 | 964 | 964 | 4 | 3856 | 5.7 | 7620 | 2 | 3.3 | 4 | 1021 | Yes | Yes | 9
5/8"9'10'MLAY1000x4 | 5/8" | 9' | 10' | 2297 | MLAY1000x4 | 964 | 964 | 4 | 3856 | 5 | 7620 | 2 | 3.3 | 4 | 1149 | Yes | Yes | 9
5/8"10'10'MLAY1000x4 | 5/8" | 10' | 10' | 2552 | MLAY1000x4 | 964 | 964 | 4 | 3856 | 4.5 | 7620 | 2 | 3.3 | 4 | 1276 | Yes | Yes | 9
5/8"6'20'MLAY1000x4 | 5/8" | 6' | 20' | 3063 | MLAY1000x4 | 964 | 964 | 4 | 3856 | 3.8 | 7620 | 2 | 6.7 | 4 | 1532 | Yes | Yes | 9
5/8"7'20'MLAY1000x4 | 5/8" | 7' | 20' | 3573 | MLAY1000x4 | 964 | 964 | 4 | 3856 | 3.2 | 7620 | 2 | 6.7 | 4 | 1787 | Yes | Yes | 9
5/8"8'20'MLAY1000x4 | 5/8" | 8' | 20' | 4084 | MLAY1000x4 | 964 | 964 | 6 | 5784 | 4.2 | 11430 | 3 | 5 | 4 | 1361 | Yes | Yes | 9
5/8"9'20'MLAY1000x4 | 5/8" | 9' | 20' | 4594 | MLAY1000x4 | 964 | 964 | 6 | 5784 | 3.8 | 11430 | 3 | 5 | 4 | 1531 | Yes | Yes | 9
5/8"10'20'MLAY1000x4 | 5/8" | 10' | 20' | 5105 | MLAY1000x4 | 964 | 964 | 6 | 5784 | 3.4 | 11430 | 3 | 5 | 4 | 1702 | Yes | Yes | 9
5/8"6'40'MLAY1000x4 | 5/8" | 6' | 40' | 6126 | MLAY1000x4 | 964 | 964 | 8 | 7712 | 3.8 | 15240 | 4 | 8 | 4 | 1532 | Yes | Yes | 9
5/8"7'40'MLAY1000x4 | 5/8" | 7' | 40' | 7147 | MLAY1000x4 | 964 | 964 | 8 | 7712 | 3.2 | 15240 | 4 | 8 | 4 | 1787 | Yes | Yes | 9
5/8"8'40'MLAY1000x4 | 5/8" | 8' | 40' | 8168 | MLAY1000x4 | 964 | 964 | 10 | 9640 | 3.5 | 19050 | 5 | 6.7 | 4 | 1634 | Yes | Yes | 9
5/8"9'40'MLAY1000x4 | 5/8" | 9' | 40' | 9189 | MLAY1000x4 | 964 | 964 | 10 | 9640 | 3.1 | 19050 | 5 | 6.7 | 4 | 1838 | Yes | Yes | 9
5/8"10'40'MLAY1000x4 | 5/8" | 10' | 40' | 10210 | MLAY1000x4 | 964 | 964 | 12 | 11568 | 3.4 | 22860 | 6 | 5.7 | 4 | 1702 | Yes | Yes | 9
3/4"6'10'MLAY1000x4 | 3/4" | 6' | 10' | 1838 | MLAY1000x4 | 1109 | 1109 | 4 | 4436 | 7.2 | 7620 | 2 | 3.3 | 4 | 919 | Yes | Yes | 10
3/4"7'10'MLAY1000x4 | 3/4" | 7' | 10' | 2144 | MLAY1000x4 | 1109 | 1109 | 4 | 4436 | 6.2 | 7620 | 2 | 3.3 | 4 | 1072 | Yes | Yes | 10
3/4"8'10'MLAY1000x4 | 3/4" | 8' | 10' | 2450 | MLAY1000x4 | 1109 | 1109 | 4 | 4436 | 5.4 | 7620 | 2 | 3.3 | 4 | 1225 | Yes | Yes | 10
3/4"9'10'MLAY1000x4 | 3/4" | 9' | 10' | 2757 | MLAY1000x4 | 1109 | 1109 | 4 | 4436 | 4.8 | 7620 | 2 | 3.3 | 4 | 1379 | Yes | Yes | 10
3/4"10'10'MLAY1000x4 | 3/4" | 10' | 10' | 3063 | MLAY1000x4 | 1109 | 1109 | 4 | 4436 | 4.3 | 7620 | 2 | 3.3 | 4 | 1532 | Yes | Yes | 10
3/4"6'20'MLAY1000x4 | 3/4" | 6' | 20' | 3675 | MLAY1000x4 | 1109 | 1109 | 4 | 4436 | 3.6 | 7620 | 2 | 6.7 | 4 | 1838 | Yes | Yes | 10
3/4"7'20'MLAY1000x4 | 3/4" | 7' | 20' | 4288 | MLAY1000x4 | 1109 | 1109 | 4 | 4436 | 3.1 | 7620 | 2 | 6.7 | 4 | 2144 | Yes | Yes | 10
3/4"8'20'MLAY1000x4 | 3/4" | 8' | 20' | 4901 | MLAY1000x4 | 1109 | 1109 | 6 | 6654 | 4.1 | 11430 | 3 | 5 | 4 | 1634 | Yes | Yes | 10
3/4"9'20'MLAY1000x4 | 3/4" | 9' | 20' | 5513 | MLAY1000x4 | 1109 | 1109 | 6 | 6654 | 3.6 | 11430 | 3 | 5 | 4 | 1838 | Yes | Yes | 10
3/4"10'20'MLAY1000x4 | 3/4" | 10' | 20' | 6126 | MLAY1000x4 | 1109 | 1109 | 6 | 6654 | 3.3 | 11430 | 3 | 5 | 4 | 2042 | Yes | Yes | 10
3/4"6'40'MLAY1000x4 | 3/4" | 6' | 40' | 7351 | MLAY1000x4 | 1109 | 1109 | 8 | 8872 | 3.6 | 15240 | 4 | 8 | 4 | 1838 | Yes | Yes | 10
3/4"7'40'MLAY1000x4 | 3/4" | 7' | 40' | 8576 | MLAY1000x4 | 1109 | 1109 | 8 | 8872 | 3.1 | 15240 | 4 | 8 | 4 | 2144 | Yes | Yes | 10
3/4"8'40'MLAY1000x4 | 3/4" | 8' | 40' | 9801 | MLAY1000x4 | 1109 | 1109 | 10 | 11090 | 3.4 | 19050 | 5 | 6.7 | 4 | 1960 | Yes | Yes | 10
3/4"9'40'MLAY1000x4 | 3/4" | 9' | 40' | 11026 | MLAY1000x4 | 1109 | 1109 | 10 | 11090 | 3 | 19050 | 5 | 6.7 | 4 | 2205 | Yes | Yes | 10
3/4"10'40'MLAY1000x4 | 3/4" | 10' | 40' | 12252 | MLAY1000x4 | 1109 | 1109 | 12 | 13308 | 3.3 | 22860 | 6 | 5.7 | 4 | 2042 | Yes | Yes | 10
7/8"6'10'MLAY1000x4 | 7/8" | 6' | 10' | 2144 | MLAY1000x4 | 1165 | 1165 | 4 | 4660 | 6.5 | 7620 | 2 | 3.3 | 4 | 1072 | Yes | Yes | 11
7/8"7'10'MLAY1000x4 | 7/8" | 7' | 10' | 2501 | MLAY1000x4 | 1165 | 1165 | 4 | 4660 | 5.6 | 7620 | 2 | 3.3 | 4 | 1251 | Yes | Yes | 11
7/8"8'10'MLAY1000x4 | 7/8" | 8' | 10' | 2859 | MLAY1000x4 | 1165 | 1165 | 4 | 4660 | 4.9 | 7620 | 2 | 3.3 | 4 | 1430 | Yes | Yes | 11
7/8"9'10'MLAY1000x4 | 7/8" | 9' | 10' | 3216 | MLAY1000x4 | 1165 | 1165 | 4 | 4660 | 4.3 | 7620 | 2 | 3.3 | 4 | 1608 | Yes | Yes | 11
7/8"10'10'MLAY1000x4 | 7/8" | 10' | 10' | 3573 | MLAY1000x4 | 1165 | 1165 | 4 | 4660 | 3.9 | 7620 | 2 | 3.3 | 4 | 1787 | Yes | Yes | 11
7/8"6'20'MLAY1000x4 | 7/8" | 6' | 20' | 4288 | MLAY1000x4 | 1165 | 1165 | 4 | 4660 | 3.3 | 7620 | 2 | 6.7 | 4 | 2144 | Yes | Yes | 11
7/8"7'20'MLAY1000x4 | 7/8" | 7' | 20' | 5003 | MLAY1000x4 | 1165 | 1165 | 6 | 6990 | 4.2 | 11430 | 3 | 5 | 4 | 1668 | Yes | Yes | 11
7/8"8'20'MLAY1000x4 | 7/8" | 8' | 20' | 5717 | MLAY1000x4 | 1165 | 1165 | 6 | 6990 | 3.7 | 11430 | 3 | 5 | 4 | 1906 | Yes | Yes | 11
7/8"9'20'MLAY1000x4 | 7/8" | 9' | 20' | 6432 | MLAY1000x4 | 1165 | 1165 | 6 | 6990 | 3.3 | 11430 | 3 | 5 | 4 | 2144 | Yes | Yes | 11
7/8"10'20'MLAY1000x4 | 7/8" | 10' | 20' | 7147 | MLAY1000x4 | 1165 | 1165 | 8 | 9320 | 3.9 | 15240 | 4 | 4 | 4 | 1787 | Yes | Yes | 11
7/8"6'40'MLAY1000x4 | 7/8" | 6' | 40' | 8576 | MLAY1000x4 | 1165 | 1165 | 8 | 9320 | 3.3 | 15240 | 4 | 8 | 4 | 2144 | Yes | Yes | 11
7/8"7'40'MLAY1000x4 | 7/8" | 7' | 40' | 10005 | MLAY1000x4 | 1165 | 1165 | 10 | 11650 | 3.5 | 19050 | 5 | 6.7 | 4 | 2001 | Yes | Yes | 11
7/8"8'40'MLAY1000x4 | 7/8" | 8' | 40' | 11435 | MLAY1000x4 | 1165 | 1165 | 10 | 11650 | 3.1 | 19050 | 5 | 6.7 | 4 | 2287 | Yes | Yes | 11
7/8"9'40'MLAY1000x4 | 7/8" | 9' | 40' | 12864 | MLAY1000x4 | 1165 | 1165 | 12 | 13980 | 3.3 | 22860 | 6 | 5.7 | 4 | 2144 | Yes | Yes | 11
7/8"10'40'MLAY1000x4 | 7/8" | 10' | 40' | 14293 | MLAY1000x4 | 1165 | 1165 | 14 | 16310 | 3.4 | 26670 | 7 | 5 | 4 | 2042 | Yes | Yes | 11
1"6'10'MLAY1000x4 | 1" | 6' | 10' | 2450 | MLAY1000x4 | 1248 | 1248 | 4 | 4992 | 6.1 | 7620 | 2 | 3.3 | 4 | 1225 | Yes | Yes | 12
1"7'10'MLAY1000x4 | 1" | 7' | 10' | 2859 | MLAY1000x4 | 1248 | 1248 | 4 | 4992 | 5.2 | 7620 | 2 | 3.3 | 4 | 1430 | Yes | Yes | 12
1"8'10'MLAY1000x4 | 1" | 8' | 10' | 3267 | MLAY1000x4 | 1248 | 1248 | 4 | 4992 | 4.6 | 7620 | 2 | 3.3 | 4 | 1634 | Yes | Yes | 12
1"9'10'MLAY1000x4 | 1" | 9' | 10' | 3675 | MLAY1000x4 | 1248 | 1248 | 4 | 4992 | 4.1 | 7620 | 2 | 3.3 | 4 | 1838 | Yes | Yes | 12
1"10'10'MLAY1000x4 | 1" | 10' | 10' | 4084 | MLAY1000x4 | 1248 | 1248 | 4 | 4992 | 3.7 | 7620 | 2 | 3.3 | 4 | 2042 | Yes | Yes | 12
1"6'20'MLAY1000x4 | 1" | 6' | 20' | 4901 | MLAY1000x4 | 1248 | 1248 | 4 | 4992 | 3.1 | 7620 | 2 | 6.7 | 4 | 2451 | Yes | Yes | 12
1"7'20'MLAY1000x4 | 1" | 7' | 20' | 5717 | MLAY1000x4 | 1248 | 1248 | 6 | 7488 | 3.9 | 11430 | 3 | 5 | 4 | 1906 | Yes | Yes | 12
1"8'20'MLAY1000x4 | 1" | 8' | 20' | 6534 | MLAY1000x4 | 1248 | 1248 | 6 | 7488 | 3.4 | 11430 | 3 | 5 | 4 | 2178 | Yes | Yes | 12
1"9'20'MLAY1000x4 | 1" | 9' | 20' | 7351 | MLAY1000x4 | 1248 | 1248 | 6 | 7488 | 3.1 | 11430 | 3 | 5 | 4 | 2450 | Yes | Yes | 12
1"10'20'MLAY1000x4 | 1" | 10' | 20' | 8168 | MLAY1000x4 | 1248 | 1248 | 8 | 9984 | 3.7 | 15240 | 4 | 4 | 4 | 2042 | Yes | Yes | 12
1"6'40'MLAY1000x4 | 1" | 6' | 40' | 9801 | MLAY1000x4 | 1248 | 1248 | 8 | 9984 | 3.1 | 15240 | 4 | 8 | 4 | 2450 | Yes | Yes | 12
1"7'40'MLAY1000x4 | 1" | 7' | 40' | 11435 | MLAY1000x4 | 1248 | 1248 | 10 | 12480 | 3.3 | 19050 | 5 | 6.7 | 4 | 2287 | Yes | Yes | 12
1"8'40'MLAY1000x4 | 1" | 8' | 40' | 13068 | MLAY1000x4 | 1248 | 1248 | 12 | 14976 | 3.4 | 22860 | 6 | 5.7 | 4 | 2178 | Yes | Yes | 12
1"9'40'MLAY1000x4 | 1" | 9' | 40' | 14702 | MLAY1000x4 | 1248 | 1248 | 12 | 14976 | 3.1 | 22860 | 6 | 5.7 | 4 | 2450 | Yes | Yes | 12
1"10'40'MLAY1000x4 | 1" | 10' | 40' | 16335 | MLAY1000x4 | 1248 | 1248 | 14 | 17472 | 3.2 | 26670 | 7 | 5 | 4 | 2334 | Yes | Yes | 12
1-1/4"6'10'MLAY1000x4 | 1-1/4" | 6' | 10' | 3063 | MLAY1000x4 | 1285 | 1285 | 4 | 5140 | 5 | 7620 | 2 | 3.3 | 4 | 1532 | Yes | Yes | 13
1-1/4"7'10'MLAY1000x4 | 1-1/4" | 7' | 10' | 3573 | MLAY1000x4 | 1285 | 1285 | 4 | 5140 | 4.3 | 7620 | 2 | 3.3 | 4 | 1787 | Yes | Yes | 13
1-1/4"8'10'MLAY1000x4 | 1-1/4" | 8' | 10' | 4084 | MLAY1000x4 | 1285 | 1285 | 4 | 5140 | 3.8 | 7620 | 2 | 3.3 | 4 | 2042 | Yes | Yes | 13
1-1/4"9'10'MLAY1000x4 | 1-1/4" | 9' | 10' | 4594 | MLAY1000x4 | 1285 | 1285 | 4 | 5140 | 3.4 | 7620 | 2 | 3.3 | 4 | 2297 | Yes | Yes | 13
1-1/4"10'10'MLAY1000x4 | 1-1/4" | 10' | 10' | 5105 | MLAY1000x4 | 1285 | 1285 | 4 | 5140 | 3 | 7620 | 2 | 3.3 | 4 | 2553 | Yes | Yes | 13
1-1/4"6'20'MLAY1000x4 | 1-1/4" | 6' | 20' | 6126 | MLAY1000x4 | 1285 | 1285 | 6 | 7710 | 3.8 | 11430 | 3 | 5 | 4 | 2042 | Yes | Yes | 13
1-1/4"7'20'MLAY1000x4 | 1-1/4" | 7' | 20' | 7147 | MLAY1000x4 | 1285 | 1285 | 6 | 7710 | 3.2 | 11430 | 3 | 5 | 4 | 2382 | Yes | Yes | 13
1-1/4"8'20'MLAY1000x4 | 1-1/4" | 8' | 20' | 8168 | MLAY1000x4 | 1285 | 1285 | 8 | 10280 | 3.8 | 15240 | 4 | 4 | 4 | 2042 | Yes | Yes | 13
1-1/4"9'20'MLAY1000x4 | 1-1/4" | 9' | 20' | 9189 | MLAY1000x4 | 1285 | 1285 | 8 | 10280 | 3.4 | 15240 | 4 | 4 | 4 | 2297 | Yes | Yes | 13
1-1/4"10'20'MLAY1000x4 | 1-1/4" | 10' | 20' | 10210 | MLAY1000x4 | 1285 | 1285 | 8 | 10280 | 3 | 15240 | 4 | 4 | 4 | 2553 | Yes | Yes | 13
1-1/4"6'40'MLAY1000x4 | 1-1/4" | 6' | 40' | 12252 | MLAY1000x4 | 1285 | 1285 | 10 | 12850 | 3.1 | 19050 | 5 | 6.7 | 4 | 2450 | Yes | Yes | 13
1-1/4"7'40'MLAY1000x4 | 1-1/4" | 7' | 40' | 14293 | MLAY1000x4 | 1285 | 1285 | 12 | 15420 | 3.2 | 22860 | 6 | 5.7 | 4 | 2382 | Yes | Yes | 13
1-1/4"8'40'MLAY1000x4 | 1-1/4" | 8' | 40' | 16335 | MLAY1000x4 | 1285 | 1285 | 14 | 17990 | 3.3 | 26670 | 7 | 5 | 4 | 2334 | Yes | Yes | 13
1-1/4"9'40'MLAY1000x4 | 1-1/4" | 9' | 40' | 18377 | MLAY1000x4 | 1285 | 1285 | 16 | 20560 | 3.4 | 30480 | 8 | 4.4 | 4 | 2297 | Yes | Yes | 13
1-1/4"10'40'MLAY1000x4 | 1-1/4" | 10' | 40' | 20419 | MLAY1000x4 | 1285 | 1285 | 16 | 20560 | 3 | 30480 | 8 | 4.4 | 4 | 2552 | Yes | Yes | 13
1-3/8"6'10'MLAY1000x4 | 1-3/8" | 6' | 10' | 3369 | MLAY1000x4 | 1298 | 1298 | 4 | 5192 | 4.6 | 7620 | 2 | 3.3 | 4 | 1685 | Yes | Yes | 14
1-3/8"7'10'MLAY1000x4 | 1-3/8" | 7' | 10' | 3931 | MLAY1000x4 | 1298 | 1298 | 4 | 5192 | 4 | 7620 | 2 | 3.3 | 4 | 1966 | Yes | Yes | 14
1-3/8"8'10'MLAY1000x4 | 1-3/8" | 8' | 10' | 4492 | MLAY1000x4 | 1298 | 1298 | 4 | 5192 | 3.5 | 7620 | 2 | 3.3 | 4 | 2246 | Yes | Yes | 14
1-3/8"9'10'MLAY1000x4 | 1-3/8" | 9' | 10' | 5054 | MLAY1000x4 | 1298 | 1298 | 4 | 5192 | 3.1 | 7620 | 2 | 3.3 | 4 | 2527 | Yes | Yes | 14
1-3/8"10'10'MLAY1000x4 | 1-3/8" | 10' | 10' | 5615 | MLAY1000x4 | 1298 | 1298 | 6 | 7788 | 4.2 | 11430 | 3 | 2.5 | 4 | 1872 | Yes | Yes | 14
1-3/8"6'20'MLAY1000x4 | 1-3/8" | 6' | 20' | 6738 | MLAY1000x4 | 1298 | 1298 | 6 | 7788 | 3.5 | 11430 | 3 | 5 | 4 | 2246 | Yes | Yes | 14
1-3/8"7'20'MLAY1000x4 | 1-3/8" | 7' | 20' | 7861 | MLAY1000x4 | 1298 | 1298 | 8 | 10384 | 4 | 15240 | 4 | 4 | 4 | 1965 | Yes | Yes | 14
1-3/8"8'20'MLAY1000x4 | 1-3/8" | 8' | 20' | 8984 | MLAY1000x4 | 1298 | 1298 | 8 | 10384 | 3.5 | 15240 | 4 | 4 | 4 | 2246 | Yes | Yes | 14
1-3/8"9'20'MLAY1000x4 | 1-3/8" | 9' | 20' | 10108 | MLAY1000x4 | 1298 | 1298 | 8 | 10384 | 3.1 | 15240 | 4 | 4 | 4 | 2527 | Yes | Yes | 14
1-3/8"10'20'MLAY1000x4 | 1-3/8" | 10' | 20' | 11231 | MLAY1000x4 | 1298 | 1298 | 10 | 12980 | 3.5 | 19050 | 5 | 3.3 | 4 | 2246 | Yes | Yes | 14
1-3/8"6'40'MLAY1000x4 | 1-3/8" | 6' | 40' | 13477 | MLAY1000x4 | 1298 | 1298 | 12 | 15576 | 3.5 | 22860 | 6 | 5.7 | 4 | 2246 | Yes | Yes | 14
1-3/8"7'40'MLAY1000x4 | 1-3/8" | 7' | 40' | 15723 | MLAY1000x4 | 1298 | 1298 | 14 | 18172 | 3.5 | 26670 | 7 | 5 | 4 | 2246 | Yes | Yes | 14
1-3/8"8'40'MLAY1000x4 | 1-3/8" | 8' | 40' | 17969 | MLAY1000x4 | 1298 | 1298 | 14 | 18172 | 3 | 26670 | 7 | 5 | 4 | 2567 | Yes | Yes | 14
1-3/8"9'40'MLAY1000x4 | 1-3/8" | 9' | 40' | 20215 | MLAY1000x4 | 1298 | 1298 | 16 | 20768 | 3.1 | 30480 | 8 | 4.4 | 4 | 2527 | Yes | Yes | 14
1-3/8"10'40'MLAY1000x4 | 1-3/8" | 10' | 40' | 22461 | MLAY1000x4 | 1298 | 1298 | 18 | 23364 | 3.1 | 34290 | 9 | 4 | 4 | 2496 | Yes | Yes | 14
1-1/2"6'10'MLAY1000x4 | 1-1/2" | 6' | 10' | 3675 | MLAY1000x4 | 1310 | 1310 | 4 | 5240 | 4.3 | 7620 | 2 | 3.3 | 4 | 1838 | Yes | Yes | 15
1-1/2"7'10'MLAY1000x4 | 1-1/2" | 7' | 10' | 4288 | MLAY1000x4 | 1310 | 1310 | 4 | 5240 | 3.7 | 7620 | 2 | 3.3 | 4 | 2144 | Yes | Yes | 15
1-1/2"8'10'MLAY1000x4 | 1-1/2" | 8' | 10' | 4901 | MLAY1000x4 | 1310 | 1310 | 4 | 5240 | 3.2 | 7620 | 2 | 3.3 | 4 | 2451 | Yes | Yes | 15
1-1/2"9'10'MLAY1000x4 | 1-1/2" | 9' | 10' | 5513 | MLAY1000x4 | 1310 | 1310 | 6 | 7860 | 4.3 | 11430 | 3 | 2.5 | 4 | 1838 | Yes | Yes | 15
1-1/2"10'10'MLAY1000x4 | 1-1/2" | 10' | 10' | 6126 | MLAY1000x4 | 1310 | 1310 | 6 | 7860 | 3.8 | 11430 | 3 | 2.5 | 4 | 2042 | Yes | Yes | 15
1-1/2"6'20'MLAY1000x4 | 1-1/2" | 6' | 20' | 7351 | MLAY1000x4 | 1310 | 1310 | 6 | 7860 | 3.2 | 11430 | 3 | 5 | 4 | 2450 | Yes | Yes | 15
1-1/2"7'20'MLAY1000x4 | 1-1/2" | 7' | 20' | 8576 | MLAY1000x4 | 1310 | 1310 | 8 | 10480 | 3.7 | 15240 | 4 | 4 | 4 | 2144 | Yes | Yes | 15
1-1/2"8'20'MLAY1000x4 | 1-1/2" | 8' | 20' | 9801 | MLAY1000x4 | 1310 | 1310 | 8 | 10480 | 3.2 | 15240 | 4 | 4 | 4 | 2450 | Yes | Yes | 15
1-1/2"9'20'MLAY1000x4 | 1-1/2" | 9' | 20' | 11026 | MLAY1000x4 | 1310 | 1310 | 10 | 13100 | 3.6 | 19050 | 5 | 3.3 | 4 | 2205 | Yes | Yes | 15
1-1/2"10'20'MLAY1000x4 | 1-1/2" | 10' | 20' | 12252 | MLAY1000x4 | 1310 | 1310 | 10 | 13100 | 3.2 | 19050 | 5 | 3.3 | 4 | 2450 | Yes | Yes | 15
1-1/2"6'40'MLAY1000x4 | 1-1/2" | 6' | 40' | 14702 | MLAY1000x4 | 1310 | 1310 | 12 | 15720 | 3.2 | 22860 | 6 | 5.7 | 4 | 2450 | Yes | Yes | 15
1-1/2"7'40'MLAY1000x4 | 1-1/2" | 7' | 40' | 17152 | MLAY1000x4 | 1310 | 1310 | 14 | 18340 | 3.2 | 26670 | 7 | 5 | 4 | 2450 | Yes | Yes | 15
1-1/2"8'40'MLAY1000x4 | 1-1/2" | 8' | 40' | 19602 | MLAY1000x4 | 1310 | 1310 | 16 | 20960 | 3.2 | 30480 | 8 | 4.4 | 4 | 2450 | Yes | Yes | 15
1-1/2"9'40'MLAY1000x4 | 1-1/2" | 9' | 40' | 22053 | MLAY1000x4 | 1310 | 1310 | 18 | 23580 | 3.2 | 34290 | 9 | 4 | 4 | 2450 | Yes | Yes | 15
1-1/2"10'40'MLAY1000x4 | 1-1/2" | 10' | 40' | 24503 | MLAY1000x4 | 1310 | 1310 | 20 | 26200 | 3.2 | 38100 | 10 | 3.6 | 4 | 2450 | Yes | No | 15
1-3/4"6'10'MLAY1000x4 | 1-3/4" | 6' | 10' | 4288 | MLAY1000x4 | 1335 | 1335 | 4 | 5340 | 3.7 | 7620 | 2 | 3.3 | 4 | 2144 | Yes | Yes | 16
1-3/4"7'10'MLAY1000x4 | 1-3/4" | 7' | 10' | 5003 | MLAY1000x4 | 1335 | 1335 | 4 | 5340 | 3.2 | 7620 | 2 | 3.3 | 4 | 2502 | Yes | Yes | 16
1-3/4"8'10'MLAY1000x4 | 1-3/4" | 8' | 10' | 5717 | MLAY1000x4 | 1335 | 1335 | 6 | 8010 | 4.2 | 11430 | 3 | 2.5 | 4 | 1906 | Yes | Yes | 16
1-3/4"9'10'MLAY1000x4 | 1-3/4" | 9' | 10' | 6432 | MLAY1000x4 | 1335 | 1335 | 6 | 8010 | 3.7 | 11430 | 3 | 2.5 | 4 | 2144 | Yes | Yes | 16
1-3/4"10'10'MLAY1000x4 | 1-3/4" | 10' | 10' | 7147 | MLAY1000x4 | 1335 | 1335 | 6 | 8010 | 3.4 | 11430 | 3 | 2.5 | 4 | 2382 | Yes | Yes | 16
1-3/4"6'20'MLAY1000x4 | 1-3/4" | 6' | 20' | 8576 | MLAY1000x4 | 1335 | 1335 | 8 | 10680 | 3.7 | 15240 | 4 | 4 | 4 | 2144 | Yes | Yes | 16
1-3/4"7'20'MLAY1000x4 | 1-3/4" | 7' | 20' | 10005 | MLAY1000x4 | 1335 | 1335 | 8 | 10680 | 3.2 | 15240 | 4 | 4 | 4 | 2501 | Yes | Yes | 16
1-3/4"8'20'MLAY1000x4 | 1-3/4" | 8' | 20' | 11435 | MLAY1000x4 | 1335 | 1335 | 10 | 13350 | 3.5 | 19050 | 5 | 3.3 | 4 | 2287 | Yes | Yes | 16
1-3/4"9'20'MLAY1000x4 | 1-3/4" | 9' | 20' | 12864 | MLAY1000x4 | 1335 | 1335 | 10 | 13350 | 3.1 | 19050 | 5 | 3.3 | 4 | 2573 | Yes | Yes | 16
1-3/4"10'20'MLAY1000x4 | 1-3/4" | 10' | 20' | 14293 | MLAY1000x4 | 1335 | 1335 | 12 | 16020 | 3.4 | 22860 | 6 | 2.9 | 4 | 2382 | Yes | Yes | 16
1-3/4"6'40'MLAY1000x4 | 1-3/4" | 6' | 40' | 17152 | MLAY1000x4 | 1335 | 1335 | 14 | 18690 | 3.3 | 26670 | 7 | 5 | 4 | 2450 | Yes | Yes | 16
1-3/4"7'40'MLAY1000x4 | 1-3/4" | 7' | 40' | 20011 | MLAY1000x4 | 1335 | 1335 | 16 | 21360 | 3.2 | 30480 | 8 | 4.4 | 4 | 2501 | Yes | Yes | 16
1-3/4"8'40'MLAY1000x4 | 1-3/4" | 8' | 40' | 22870 | MLAY1000x4 | 1335 | 1335 | 18 | 24030 | 3.2 | 34290 | 9 | 4 | 4 | 2541 | Yes | Yes | 16
1-3/4"9'40'MLAY1000x4 | 1-3/4" | 9' | 40' | 25728 | MLAY1000x4 | 1335 | 1335 | 20 | 26700 | 3.1 | 38100 | 10 | 3.6 | 4 | 2573 | Yes | No | 16
1-3/4"10'40'MLAY1000x4 | 1-3/4" | 10' | 40' | 28587 | MLAY1000x4 | 1335 | 1335 | 22 | 29370 | 3.1 | 41910 | 11 | 3.3 | 4 | 2599 | Yes | No | 16
2"6'10'MLAY1000x4 | 2" | 6' | 10' | 4901 | MLAY1000x4 | 1343 | 1343 | 4 | 5372 | 3.3 | 7620 | 2 | 3.3 | 4 | 2451 | Yes | Yes | 17
2"7'10'MLAY1000x4 | 2" | 7' | 10' | 5717 | MLAY1000x4 | 1343 | 1343 | 6 | 8058 | 4.2 | 11430 | 3 | 2.5 | 4 | 1906 | Yes | Yes | 17
2"8'10'MLAY1000x4 | 2" | 8' | 10' | 6534 | MLAY1000x4 | 1343 | 1343 | 6 | 8058 | 3.7 | 11430 | 3 | 2.5 | 4 | 2178 | Yes | Yes | 17
2"9'10'MLAY1000x4 | 2" | 9' | 10' | 7351 | MLAY1000x4 | 1343 | 1343 | 6 | 8058 | 3.3 | 11430 | 3 | 2.5 | 4 | 2450 | Yes | Yes | 17
2"10'10'MLAY1000x4 | 2" | 10' | 10' | 8168 | MLAY1000x4 | 1343 | 1343 | 8 | 10744 | 3.9 | 15240 | 4 | 2 | 4 | 2042 | Yes | Yes | 17
2"6'20'MLAY1000x4 | 2" | 6' | 20' | 9801 | MLAY1000x4 | 1343 | 1343 | 8 | 10744 | 3.3 | 15240 | 4 | 4 | 4 | 2450 | Yes | Yes | 17
2"7'20'MLAY1000x4 | 2" | 7' | 20' | 11435 | MLAY1000x4 | 1343 | 1343 | 10 | 13430 | 3.5 | 19050 | 5 | 3.3 | 4 | 2287 | Yes | Yes | 17
2"8'20'MLAY1000x4 | 2" | 8' | 20' | 13068 | MLAY1000x4 | 1343 | 1343 | 10 | 13430 | 3.1 | 19050 | 5 | 3.3 | 4 | 2614 | Yes | Yes | 17
2"9'20'MLAY1000x4 | 2" | 9' | 20' | 14702 | MLAY1000x4 | 1343 | 1343 | 12 | 16116 | 3.3 | 22860 | 6 | 2.9 | 4 | 2450 | Yes | Yes | 17
2"10'20'MLAY1000x4 | 2" | 10' | 20' | 16335 | MLAY1000x4 | 1343 | 1343 | 14 | 18802 | 3.5 | 26670 | 7 | 2.5 | 4 | 2334 | Yes | Yes | 17
2"6'40'MLAY1000x4 | 2" | 6' | 40' | 19602 | MLAY1000x4 | 1343 | 1343 | 16 | 21488 | 3.3 | 30480 | 8 | 4.4 | 4 | 2450 | Yes | Yes | 17
2"7'40'MLAY1000x4 | 2" | 7' | 40' | 22870 | MLAY1000x4 | 1343 | 1343 | 18 | 24174 | 3.2 | 34290 | 9 | 4 | 4 | 2541 | Yes | Yes | 17
2"8'40'MLAY1000x4 | 2" | 8' | 40' | 26137 | MLAY1000x4 | 1343 | 1343 | 20 | 26860 | 3.1 | 38100 | 10 | 3.6 | 4 | 2614 | Yes | No | 17
2"9'40'MLAY1000x4 | 2" | 9' | 40' | 29404 | MLAY1000x4 | 1343 | 1343 | 22 | 29546 | 3 | 41910 | 11 | 3.3 | 4 | 2673 | Yes | No | 17
2"10'40'MLAY1000x4 | 2" | 10' | 40' | 32671 | MLAY1000x4 | 1343 | 1343 | 26 | 34918 | 3.2 | 49530 | 13 | 2.9 | 4 | 2513 | Yes | No | 17
1/8"6'10'MLAY1000x6 | 1/8" | 6' | 10' | 306 | MLAY1000x6 | 361 | 361 | 4 | 1444 | 14.2 | 11536 | 2 | 3.3 | 4 | 153 | No | No | 1
1/8"7'10'MLAY1000x6 | 1/8" | 7' | 10' | 357 | MLAY1000x6 | 361 | 361 | 4 | 1444 | 12.1 | 11536 | 2 | 3.3 | 4 | 179 | No | No | 1
1/8"8'10'MLAY1000x6 | 1/8" | 8' | 10' | 408 | MLAY1000x6 | 361 | 361 | 4 | 1444 | 10.6 | 11536 | 2 | 3.3 | 4 | 204 | No | No | 1
1/8"9'10'MLAY1000x6 | 1/8" | 9' | 10' | 459 | MLAY1000x6 | 361 | 361 | 4 | 1444 | 9.4 | 11536 | 2 | 3.3 | 4 | 230 | No | No | 1
1/8"10'10'MLAY1000x6 | 1/8" | 10' | 10' | 510 | MLAY1000x6 | 361 | 361 | 4 | 1444 | 8.5 | 11536 | 2 | 3.3 | 4 | 255 | No | No | 1
1/8"6'20'MLAY1000x6 | 1/8" | 6' | 20' | 613 | MLAY1000x6 | 361 | 361 | 4 | 1444 | 7.1 | 11536 | 2 | 6.7 | 4 | 307 | No | No | 1
1/8"7'20'MLAY1000x6 | 1/8" | 7' | 20' | 715 | MLAY1000x6 | 361 | 361 | 4 | 1444 | 6.1 | 11536 | 2 | 6.7 | 4 | 358 | No | No | 1
1/8"8'20'MLAY1000x6 | 1/8" | 8' | 20' | 817 | MLAY1000x6 | 361 | 361 | 4 | 1444 | 5.3 | 11536 | 2 | 6.7 | 4 | 409 | No | No | 1
1/8"9'20'MLAY1000x6 | 1/8" | 9' | 20' | 919 | MLAY1000x6 | 361 | 361 | 4 | 1444 | 4.7 | 11536 | 2 | 6.7 | 4 | 460 | No | No | 1
1/8"10'20'MLAY1000x6 | 1/8" | 10' | 20' | 1021 | MLAY1000x6 | 361 | 361 | 4 | 1444 | 4.2 | 11536 | 2 | 6.7 | 4 | 511 | No | No | 1
1/8"6'40'MLAY1000x6 | 1/8" | 6' | 40' | 1225 | MLAY1000x6 | 361 | 361 | 4 | 1444 | 3.5 | 11536 | 2 | 13.3 | 4 | 613 | No | No | 1
1/8"7'40'MLAY1000x6 | 1/8" | 7' | 40' | 1429 | MLAY1000x6 | 361 | 361 | 4 | 1444 | 3 | 11536 | 2 | 13.3 | 4 | 715 | No | No | 1
1/8"8'40'MLAY1000x6 | 1/8" | 8' | 40' | 1634 | MLAY1000x6 | 361 | 361 | 6 | 2166 | 4 | 17304 | 3 | 10 | 4 | 545 | No | No | 1
1/8"9'40'MLAY1000x6 | 1/8" | 9' | 40' | 1838 | MLAY1000x6 | 361 | 361 | 6 | 2166 | 3.5 | 17304 | 3 | 10 | 4 | 613 | No | No | 1
1/8"10'40'MLAY1000x6 | 1/8" | 10' | 40' | 2042 | MLAY1000x6 | 361 | 361 | 6 | 2166 | 3.2 | 17304 | 3 | 10 | 4 | 681 | No | No | 1
3/16"6'10'MLAY1000x6 | 3/16" | 6' | 10' | 459 | MLAY1000x6 | 541 | 541 | 4 | 2164 | 14.1 | 11536 | 2 | 3.3 | 4 | 230 | No | Yes | 2
3/16"7'10'MLAY1000x6 | 3/16" | 7' | 10' | 536 | MLAY1000x6 | 541 | 541 | 4 | 2164 | 12.1 | 11536 | 2 | 3.3 | 4 | 268 | No | Yes | 2
3/16"8'10'MLAY1000x6 | 3/16" | 8' | 10' | 613 | MLAY1000x6 | 541 | 541 | 4 | 2164 | 10.6 | 11536 | 2 | 3.3 | 4 | 307 | No | Yes | 2
3/16"9'10'MLAY1000x6 | 3/16" | 9' | 10' | 689 | MLAY1000x6 | 541 | 541 | 4 | 2164 | 9.4 | 11536 | 2 | 3.3 | 4 | 345 | No | Yes | 2
3/16"10'10'MLAY1000x6 | 3/16" | 10' | 10' | 766 | MLAY1000x6 | 541 | 541 | 4 | 2164 | 8.5 | 11536 | 2 | 3.3 | 4 | 383 | No | Yes | 2
3/16"6'20'MLAY1000x6 | 3/16" | 6' | 20' | 919 | MLAY1000x6 | 541 | 541 | 4 | 2164 | 7.1 | 11536 | 2 | 6.7 | 4 | 460 | No | Yes | 2
3/16"7'20'MLAY1000x6 | 3/16" | 7' | 20' | 1072 | MLAY1000x6 | 541 | 541 | 4 | 2164 | 6.1 | 11536 | 2 | 6.7 | 4 | 536 | No | Yes | 2
3/16"8'20'MLAY1000x6 | 3/16" | 8' | 20' | 1225 | MLAY1000x6 | 541 | 541 | 4 | 2164 | 5.3 | 11536 | 2 | 6.7 | 4 | 613 | No | Yes | 2
3/16"9'20'MLAY1000x6 | 3/16" | 9' | 20' | 1378 | MLAY1000x6 | 541 | 541 | 4 | 2164 | 4.7 | 11536 | 2 | 6.7 | 4 | 689 | No | Yes | 2
3/16"10'20'MLAY1000x6 | 3/16" | 10' | 20' | 1531 | MLAY1000x6 | 541 | 541 | 4 | 2164 | 4.2 | 11536 | 2 | 6.7 | 4 | 766 | No | Yes | 2
3/16"6'40'MLAY1000x6 | 3/16" | 6' | 40' | 1838 | MLAY1000x6 | 541 | 541 | 4 | 2164 | 3.5 | 11536 | 2 | 13.3 | 4 | 919 | No | Yes | 2
3/16"7'40'MLAY1000x6 | 3/16" | 7' | 40' | 2144 | MLAY1000x6 | 541 | 541 | 4 | 2164 | 3 | 11536 | 2 | 13.3 | 4 | 1072 | No | Yes | 2
3/16"8'40'MLAY1000x6 | 3/16" | 8' | 40' | 2450 | MLAY1000x6 | 541 | 541 | 6 | 3246 | 4 | 17304 | 3 | 10 | 4 | 817 | No | Yes | 2
3/16"9'40'MLAY1000x6 | 3/16" | 9' | 40' | 2757 | MLAY1000x6 | 541 | 541 | 6 | 3246 | 3.5 | 17304 | 3 | 10 | 4 | 919 | No | Yes | 2
3/16"10'40'MLAY1000x6 | 3/16" | 10' | 40' | 3063 | MLAY1000x6 | 541 | 541 | 6 | 3246 | 3.2 | 17304 | 3 | 10 | 4 | 1021 | No | Yes | 2
1/4"6'10'MLAY1000x6 | 1/4" | 6' | 10' | 613 | MLAY1000x6 | 783 | 783 | 4 | 3132 | 15.3 | 11536 | 2 | 3.3 | 4 | 307 | No | Yes | 3
1/4"7'10'MLAY1000x6 | 1/4" | 7' | 10' | 715 | MLAY1000x6 | 783 | 783 | 4 | 3132 | 13.1 | 11536 | 2 | 3.3 | 4 | 358 | No | Yes | 3
1/4"8'10'MLAY1000x6 | 1/4" | 8' | 10' | 817 | MLAY1000x6 | 783 | 783 | 4 | 3132 | 11.5 | 11536 | 2 | 3.3 | 4 | 409 | No | Yes | 3
1/4"9'10'MLAY1000x6 | 1/4" | 9' | 10' | 919 | MLAY1000x6 | 783 | 783 | 4 | 3132 | 10.2 | 11536 | 2 | 3.3 | 4 | 460 | No | Yes | 3
1/4"10'10'MLAY1000x6 | 1/4" | 10' | 10' | 1021 | MLAY1000x6 | 783 | 783 | 4 | 3132 | 9.2 | 11536 | 2 | 3.3 | 4 | 511 | No | Yes | 3
1/4"6'20'MLAY1000x6 | 1/4" | 6' | 20' | 1225 | MLAY1000x6 | 783 | 783 | 4 | 3132 | 7.7 | 11536 | 2 | 6.7 | 4 | 613 | No | Yes | 3
1/4"7'20'MLAY1000x6 | 1/4" | 7' | 20' | 1429 | MLAY1000x6 | 783 | 783 | 4 | 3132 | 6.6 | 11536 | 2 | 6.7 | 4 | 715 | No | Yes | 3
1/4"8'20'MLAY1000x6 | 1/4" | 8' | 20' | 1634 | MLAY1000x6 | 783 | 783 | 4 | 3132 | 5.8 | 11536 | 2 | 6.7 | 4 | 817 | No | Yes | 3
1/4"9'20'MLAY1000x6 | 1/4" | 9' | 20' | 1838 | MLAY1000x6 | 783 | 783 | 4 | 3132 | 5.1 | 11536 | 2 | 6.7 | 4 | 919 | No | Yes | 3
1/4"10'20'MLAY1000x6 | 1/4" | 10' | 20' | 2042 | MLAY1000x6 | 783 | 783 | 4 | 3132 | 4.6 | 11536 | 2 | 6.7 | 4 | 1021 | No | Yes | 3
1/4"6'40'MLAY1000x6 | 1/4" | 6' | 40' | 2450 | MLAY1000x6 | 783 | 783 | 4 | 3132 | 3.8 | 11536 | 2 | 13.3 | 4 | 1225 | No | Yes | 3
1/4"7'40'MLAY1000x6 | 1/4" | 7' | 40' | 2859 | MLAY1000x6 | 783 | 783 | 4 | 3132 | 3.3 | 11536 | 2 | 13.3 | 4 | 1430 | No | Yes | 3
1/4"8'40'MLAY1000x6 | 1/4" | 8' | 40' | 3267 | MLAY1000x6 | 783 | 783 | 6 | 4698 | 4.3 | 17304 | 3 | 10 | 4 | 1089 | No | Yes | 3
1/4"9'40'MLAY1000x6 | 1/4" | 9' | 40' | 3675 | MLAY1000x6 | 783 | 783 | 6 | 4698 | 3.8 | 17304 | 3 | 10 | 4 | 1225 | No | Yes | 3
1/4"10'40'MLAY1000x6 | 1/4" | 10' | 40' | 4084 | MLAY1000x6 | 783 | 783 | 6 | 4698 | 3.5 | 17304 | 3 | 10 | 4 | 1361 | No | Yes | 3
5/16"6'10'MLAY1000x6 | 5/16" | 6' | 10' | 766 | MLAY1000x6 | 960 | 960 | 4 | 3840 | 15 | 11536 | 2 | 3.3 | 4 | 383 | No | Yes | 4
5/16"7'10'MLAY1000x6 | 5/16" | 7' | 10' | 893 | MLAY1000x6 | 960 | 960 | 4 | 3840 | 12.9 | 11536 | 2 | 3.3 | 4 | 447 | No | Yes | 4
5/16"8'10'MLAY1000x6 | 5/16" | 8' | 10' | 1021 | MLAY1000x6 | 960 | 960 | 4 | 3840 | 11.3 | 11536 | 2 | 3.3 | 4 | 511 | No | Yes | 4
5/16"9'10'MLAY1000x6 | 5/16" | 9' | 10' | 1149 | MLAY1000x6 | 960 | 960 | 4 | 3840 | 10 | 11536 | 2 | 3.3 | 4 | 575 | No | Yes | 4
5/16"10'10'MLAY1000x6 | 5/16" | 10' | 10' | 1276 | MLAY1000x6 | 960 | 960 | 4 | 3840 | 9 | 11536 | 2 | 3.3 | 4 | 638 | No | Yes | 4
5/16"6'20'MLAY1000x6 | 5/16" | 6' | 20' | 1531 | MLAY1000x6 | 960 | 960 | 4 | 3840 | 7.5 | 11536 | 2 | 6.7 | 4 | 766 | No | Yes | 4
5/16"7'20'MLAY1000x6 | 5/16" | 7' | 20' | 1787 | MLAY1000x6 | 960 | 960 | 4 | 3840 | 6.4 | 11536 | 2 | 6.7 | 4 | 894 | No | Yes | 4
5/16"8'20'MLAY1000x6 | 5/16" | 8' | 20' | 2042 | MLAY1000x6 | 960 | 960 | 4 | 3840 | 5.6 | 11536 | 2 | 6.7 | 4 | 1021 | No | Yes | 4
5/16"9'20'MLAY1000x6 | 5/16" | 9' | 20' | 2297 | MLAY1000x6 | 960 | 960 | 4 | 3840 | 5 | 11536 | 2 | 6.7 | 4 | 1149 | No | Yes | 4
5/16"10'20'MLAY1000x6 | 5/16" | 10' | 20' | 2552 | MLAY1000x6 | 960 | 960 | 4 | 3840 | 4.5 | 11536 | 2 | 6.7 | 4 | 1276 | No | Yes | 4
5/16"6'40'MLAY1000x6 | 5/16" | 6' | 40' | 3063 | MLAY1000x6 | 960 | 960 | 4 | 3840 | 3.8 | 11536 | 2 | 13.3 | 4 | 1532 | No | Yes | 4
5/16"7'40'MLAY1000x6 | 5/16" | 7' | 40' | 3573 | MLAY1000x6 | 960 | 960 | 4 | 3840 | 3.2 | 11536 | 2 | 13.3 | 4 | 1787 | No | Yes | 4
5/16"8'40'MLAY1000x6 | 5/16" | 8' | 40' | 4084 | MLAY1000x6 | 960 | 960 | 6 | 5760 | 4.2 | 17304 | 3 | 10 | 4 | 1361 | No | Yes | 4
5/16"9'40'MLAY1000x6 | 5/16" | 9' | 40' | 4594 | MLAY1000x6 | 960 | 960 | 6 | 5760 | 3.8 | 17304 | 3 | 10 | 4 | 1531 | No | Yes | 4
5/16"10'40'MLAY1000x6 | 5/16" | 10' | 40' | 5105 | MLAY1000x6 | 960 | 960 | 6 | 5760 | 3.4 | 17304 | 3 | 10 | 4 | 1702 | No | Yes | 4
3/8"6'10'MLAY1000x6 | 3/8" | 6' | 10' | 919 | MLAY1000x6 | 1082 | 1082 | 4 | 4328 | 14.1 | 11536 | 2 | 3.3 | 4 | 460 | No | Yes | 5
3/8"7'10'MLAY1000x6 | 3/8" | 7' | 10' | 1072 | MLAY1000x6 | 1082 | 1082 | 4 | 4328 | 12.1 | 11536 | 2 | 3.3 | 4 | 536 | No | Yes | 5
3/8"8'10'MLAY1000x6 | 3/8" | 8' | 10' | 1225 | MLAY1000x6 | 1082 | 1082 | 4 | 4328 | 10.6 | 11536 | 2 | 3.3 | 4 | 613 | No | Yes | 5
3/8"9'10'MLAY1000x6 | 3/8" | 9' | 10' | 1378 | MLAY1000x6 | 1082 | 1082 | 4 | 4328 | 9.4 | 11536 | 2 | 3.3 | 4 | 689 | No | Yes | 5
3/8"10'10'MLAY1000x6 | 3/8" | 10' | 10' | 1531 | MLAY1000x6 | 1082 | 1082 | 4 | 4328 | 8.5 | 11536 | 2 | 3.3 | 4 | 766 | No | Yes | 5
3/8"6'20'MLAY1000x6 | 3/8" | 6' | 20' | 1838 | MLAY1000x6 | 1082 | 1082 | 4 | 4328 | 7.1 | 11536 | 2 | 6.7 | 4 | 919 | No | Yes | 5
3/8"7'20'MLAY1000x6 | 3/8" | 7' | 20' | 2144 | MLAY1000x6 | 1082 | 1082 | 4 | 4328 | 6.1 | 11536 | 2 | 6.7 | 4 | 1072 | No | Yes | 5
3/8"8'20'MLAY1000x6 | 3/8" | 8' | 20' | 2450 | MLAY1000x6 | 1082 | 1082 | 4 | 4328 | 5.3 | 11536 | 2 | 6.7 | 4 | 1225 | No | Yes | 5
3/8"9'20'MLAY1000x6 | 3/8" | 9' | 20' | 2757 | MLAY1000x6 | 1082 | 1082 | 4 | 4328 | 4.7 | 11536 | 2 | 6.7 | 4 | 1379 | No | Yes | 5
3/8"10'20'MLAY1000x6 | 3/8" | 10' | 20' | 3063 | MLAY1000x6 | 1082 | 1082 | 4 | 4328 | 4.2 | 11536 | 2 | 6.7 | 4 | 1532 | No | Yes | 5
3/8"6'40'MLAY1000x6 | 3/8" | 6' | 40' | 3675 | MLAY1000x6 | 1082 | 1082 | 4 | 4328 | 3.5 | 11536 | 2 | 13.3 | 4 | 1838 | No | Yes | 5
3/8"7'40'MLAY1000x6 | 3/8" | 7' | 40' | 4288 | MLAY1000x6 | 1082 | 1082 | 4 | 4328 | 3 | 11536 | 2 | 13.3 | 4 | 2144 | No | Yes | 5
3/8"8'40'MLAY1000x6 | 3/8" | 8' | 40' | 4901 | MLAY1000x6 | 1082 | 1082 | 6 | 6492 | 4 | 17304 | 3 | 10 | 4 | 1634 | No | Yes | 5
3/8"9'40'MLAY1000x6 | 3/8" | 9' | 40' | 5513 | MLAY1000x6 | 1082 | 1082 | 6 | 6492 | 3.5 | 17304 | 3 | 10 | 4 | 1838 | No | Yes | 5
3/8"10'40'MLAY1000x6 | 3/8" | 10' | 40' | 6126 | MLAY1000x6 | 1082 | 1082 | 6 | 6492 | 3.2 | 17304 | 3 | 10 | 4 | 2042 | No | Yes | 5
7/16"6'10'MLAY1000x6 | 7/16" | 6' | 10' | 1072 | MLAY1000x6 | 1190 | 1190 | 4 | 4760 | 13.3 | 11536 | 2 | 3.3 | 4 | 536 | Yes | Yes | 6
7/16"7'10'MLAY1000x6 | 7/16" | 7' | 10' | 1251 | MLAY1000x6 | 1190 | 1190 | 4 | 4760 | 11.4 | 11536 | 2 | 3.3 | 4 | 626 | Yes | Yes | 6
7/16"8'10'MLAY1000x6 | 7/16" | 8' | 10' | 1429 | MLAY1000x6 | 1190 | 1190 | 4 | 4760 | 10 | 11536 | 2 | 3.3 | 4 | 715 | Yes | Yes | 6
7/16"9'10'MLAY1000x6 | 7/16" | 9' | 10' | 1608 | MLAY1000x6 | 1190 | 1190 | 4 | 4760 | 8.9 | 11536 | 2 | 3.3 | 4 | 804 | Yes | Yes | 6
7/16"10'10'MLAY1000x6 | 7/16" | 10' | 10' | 1787 | MLAY1000x6 | 1190 | 1190 | 4 | 4760 | 8 | 11536 | 2 | 3.3 | 4 | 894 | Yes | Yes | 6
7/16"6'20'MLAY1000x6 | 7/16" | 6' | 20' | 2144 | MLAY1000x6 | 1190 | 1190 | 4 | 4760 | 6.7 | 11536 | 2 | 6.7 | 4 | 1072 | Yes | Yes | 6
7/16"7'20'MLAY1000x6 | 7/16" | 7' | 20' | 2501 | MLAY1000x6 | 1190 | 1190 | 4 | 4760 | 5.7 | 11536 | 2 | 6.7 | 4 | 1251 | Yes | Yes | 6
7/16"8'20'MLAY1000x6 | 7/16" | 8' | 20' | 2859 | MLAY1000x6 | 1190 | 1190 | 4 | 4760 | 5 | 11536 | 2 | 6.7 | 4 | 1430 | Yes | Yes | 6
7/16"9'20'MLAY1000x6 | 7/16" | 9' | 20' | 3216 | MLAY1000x6 | 1190 | 1190 | 4 | 4760 | 4.4 | 11536 | 2 | 6.7 | 4 | 1608 | Yes | Yes | 6
7/16"10'20'MLAY1000x6 | 7/16" | 10' | 20' | 3573 | MLAY1000x6 | 1190 | 1190 | 4 | 4760 | 4 | 11536 | 2 | 6.7 | 4 | 1787 | Yes | Yes | 6
7/16"6'40'MLAY1000x6 | 7/16" | 6' | 40' | 4288 | MLAY1000x6 | 1190 | 1190 | 4 | 4760 | 3.3 | 11536 | 2 | 13.3 | 4 | 2144 | Yes | Yes | 6
7/16"7'40'MLAY1000x6 | 7/16" | 7' | 40' | 5003 | MLAY1000x6 | 1190 | 1190 | 6 | 7140 | 4.3 | 17304 | 3 | 10 | 4 | 1668 | Yes | Yes | 6
7/16"8'40'MLAY1000x6 | 7/16" | 8' | 40' | 5717 | MLAY1000x6 | 1190 | 1190 | 6 | 7140 | 3.7 | 17304 | 3 | 10 | 4 | 1906 | Yes | Yes | 6
7/16"9'40'MLAY1000x6 | 7/16" | 9' | 40' | 6432 | MLAY1000x6 | 1190 | 1190 | 6 | 7140 | 3.3 | 17304 | 3 | 10 | 4 | 2144 | Yes | Yes | 6
7/16"10'40'MLAY1000x6 | 7/16" | 10' | 40' | 7147 | MLAY1000x6 | 1190 | 1190 | 8 | 9520 | 4 | 23072 | 4 | 8 | 4 | 1787 | Yes | Yes | 6
1/2"6'10'MLAY1000x6 | 1/2" | 6' | 10' | 1225 | MLAY1000x6 | 1298 | 1298 | 4 | 5192 | 12.7 | 11536 | 2 | 3.3 | 4 | 613 | Yes | Yes | 7
1/2"7'10'MLAY1000x6 | 1/2" | 7' | 10' | 1429 | MLAY1000x6 | 1298 | 1298 | 4 | 5192 | 10.9 | 11536 | 2 | 3.3 | 4 | 715 | Yes | Yes | 7
1/2"8'10'MLAY1000x6 | 1/2" | 8' | 10' | 1634 | MLAY1000x6 | 1298 | 1298 | 4 | 5192 | 9.5 | 11536 | 2 | 3.3 | 4 | 817 | Yes | Yes | 7
1/2"9'10'MLAY1000x6 | 1/2" | 9' | 10' | 1838 | MLAY1000x6 | 1298 | 1298 | 4 | 5192 | 8.5 | 11536 | 2 | 3.3 | 4 | 919 | Yes | Yes | 7
1/2"10'10'MLAY1000x6 | 1/2" | 10' | 10' | 2042 | MLAY1000x6 | 1298 | 1298 | 4 | 5192 | 7.6 | 11536 | 2 | 3.3 | 4 | 1021 | Yes | Yes | 7
1/2"6'20'MLAY1000x6 | 1/2" | 6' | 20' | 2450 | MLAY1000x6 | 1298 | 1298 | 4 | 5192 | 6.4 | 11536 | 2 | 6.7 | 4 | 1225 | Yes | Yes | 7
1/2"7'20'MLAY1000x6 | 1/2" | 7' | 20' | 2859 | MLAY1000x6 | 1298 | 1298 | 4 | 5192 | 5.4 | 11536 | 2 | 6.7 | 4 | 1430 | Yes | Yes | 7
1/2"8'20'MLAY1000x6 | 1/2" | 8' | 20' | 3267 | MLAY1000x6 | 1298 | 1298 | 4 | 5192 | 4.8 | 11536 | 2 | 6.7 | 4 | 1634 | Yes | Yes | 7
1/2"9'20'MLAY1000x6 | 1/2" | 9' | 20' | 3675 | MLAY1000x6 | 1298 | 1298 | 4 | 5192 | 4.2 | 11536 | 2 | 6.7 | 4 | 1838 | Yes | Yes | 7
1/2"10'20'MLAY1000x6 | 1/2" | 10' | 20' | 4084 | MLAY1000x6 | 1298 | 1298 | 4 | 5192 | 3.8 | 11536 | 2 | 6.7 | 4 | 2042 | Yes | Yes | 7
1/2"6'40'MLAY1000x6 | 1/2" | 6' | 40' | 4901 | MLAY1000x6 | 1298 | 1298 | 4 | 5192 | 3.2 | 11536 | 2 | 13.3 | 4 | 2451 | Yes | Yes | 7
1/2"7'40'MLAY1000x6 | 1/2" | 7' | 40' | 5717 | MLAY1000x6 | 1298 | 1298 | 6 | 7788 | 4.1 | 17304 | 3 | 10 | 4 | 1906 | Yes | Yes | 7
1/2"8'40'MLAY1000x6 | 1/2" | 8' | 40' | 6534 | MLAY1000x6 | 1298 | 1298 | 6 | 7788 | 3.6 | 17304 | 3 | 10 | 4 | 2178 | Yes | Yes | 7
1/2"9'40'MLAY1000x6 | 1/2" | 9' | 40' | 7351 | MLAY1000x6 | 1298 | 1298 | 6 | 7788 | 3.2 | 17304 | 3 | 10 | 4 | 2450 | Yes | Yes | 7
1/2"10'40'MLAY1000x6 | 1/2" | 10' | 40' | 8168 | MLAY1000x6 | 1298 | 1298 | 8 | 10384 | 3.8 | 23072 | 4 | 8 | 4 | 2042 | Yes | Yes | 7
9/16"6'10'MLAY1000x6 | 9/16" | 6' | 10' | 1378 | MLAY1000x6 | 1383 | 1383 | 4 | 5532 | 12 | 11536 | 2 | 3.3 | 4 | 689 | Yes | Yes | 8
9/16"7'10'MLAY1000x6 | 9/16" | 7' | 10' | 1608 | MLAY1000x6 | 1383 | 1383 | 4 | 5532 | 10.3 | 11536 | 2 | 3.3 | 4 | 804 | Yes | Yes | 8
9/16"8'10'MLAY1000x6 | 9/16" | 8' | 10' | 1838 | MLAY1000x6 | 1383 | 1383 | 4 | 5532 | 9 | 11536 | 2 | 3.3 | 4 | 919 | Yes | Yes | 8
9/16"9'10'MLAY1000x6 | 9/16" | 9' | 10' | 2067 | MLAY1000x6 | 1383 | 1383 | 4 | 5532 | 8 | 11536 | 2 | 3.3 | 4 | 1034 | Yes | Yes | 8
9/16"10'10'MLAY1000x6 | 9/16" | 10' | 10' | 2297 | MLAY1000x6 | 1383 | 1383 | 4 | 5532 | 7.2 | 11536 | 2 | 3.3 | 4 | 1149 | Yes | Yes | 8
9/16"6'20'MLAY1000x6 | 9/16" | 6' | 20' | 2757 | MLAY1000x6 | 1383 | 1383 | 4 | 5532 | 6 | 11536 | 2 | 6.7 | 4 | 1379 | Yes | Yes | 8
9/16"7'20'MLAY1000x6 | 9/16" | 7' | 20' | 3216 | MLAY1000x6 | 1383 | 1383 | 4 | 5532 | 5.2 | 11536 | 2 | 6.7 | 4 | 1608 | Yes | Yes | 8
9/16"8'20'MLAY1000x6 | 9/16" | 8' | 20' | 3675 | MLAY1000x6 | 1383 | 1383 | 4 | 5532 | 4.5 | 11536 | 2 | 6.7 | 4 | 1838 | Yes | Yes | 8
9/16"9'20'MLAY1000x6 | 9/16" | 9' | 20' | 4135 | MLAY1000x6 | 1383 | 1383 | 4 | 5532 | 4 | 11536 | 2 | 6.7 | 4 | 2068 | Yes | Yes | 8
9/16"10'20'MLAY1000x6 | 9/16" | 10' | 20' | 4594 | MLAY1000x6 | 1383 | 1383 | 4 | 5532 | 3.6 | 11536 | 2 | 6.7 | 4 | 2297 | Yes | Yes | 8
9/16"6'40'MLAY1000x6 | 9/16" | 6' | 40' | 5513 | MLAY1000x6 | 1383 | 1383 | 4 | 5532 | 3 | 11536 | 2 | 13.3 | 4 | 2757 | Yes | Yes | 8
9/16"7'40'MLAY1000x6 | 9/16" | 7' | 40' | 6432 | MLAY1000x6 | 1383 | 1383 | 6 | 8298 | 3.9 | 17304 | 3 | 10 | 4 | 2144 | Yes | Yes | 8
9/16"8'40'MLAY1000x6 | 9/16" | 8' | 40' | 7351 | MLAY1000x6 | 1383 | 1383 | 6 | 8298 | 3.4 | 17304 | 3 | 10 | 4 | 2450 | Yes | Yes | 8
9/16"9'40'MLAY1000x6 | 9/16" | 9' | 40' | 8270 | MLAY1000x6 | 1383 | 1383 | 6 | 8298 | 3 | 17304 | 3 | 10 | 4 | 2757 | Yes | Yes | 8
9/16"10'40'MLAY1000x6 | 9/16" | 10' | 40' | 9189 | MLAY1000x6 | 1383 | 1383 | 8 | 11064 | 3.6 | 23072 | 4 | 8 | 4 | 2297 | Yes | Yes | 8
5/8"6'10'MLAY1000x6 | 5/8" | 6' | 10' | 1531 | MLAY1000x6 | 1446 | 1446 | 4 | 5784 | 11.3 | 11536 | 2 | 3.3 | 4 | 766 | Yes | Yes | 9
5/8"7'10'MLAY1000x6 | 5/8" | 7' | 10' | 1787 | MLAY1000x6 | 1446 | 1446 | 4 | 5784 | 9.7 | 11536 | 2 | 3.3 | 4 | 894 | Yes | Yes | 9
5/8"8'10'MLAY1000x6 | 5/8" | 8' | 10' | 2042 | MLAY1000x6 | 1446 | 1446 | 4 | 5784 | 8.5 | 11536 | 2 | 3.3 | 4 | 1021 | Yes | Yes | 9
5/8"9'10'MLAY1000x6 | 5/8" | 9' | 10' | 2297 | MLAY1000x6 | 1446 | 1446 | 4 | 5784 | 7.6 | 11536 | 2 | 3.3 | 4 | 1149 | Yes | Yes | 9
5/8"10'10'MLAY1000x6 | 5/8" | 10' | 10' | 2552 | MLAY1000x6 | 1446 | 1446 | 4 | 5784 | 6.8 | 11536 | 2 | 3.3 | 4 | 1276 | Yes | Yes | 9
5/8"6'20'MLAY1000x6 | 5/8" | 6' | 20' | 3063 | MLAY1000x6 | 1446 | 1446 | 4 | 5784 | 5.7 | 11536 | 2 | 6.7 | 4 | 1532 | Yes | Yes | 9
5/8"7'20'MLAY1000x6 | 5/8" | 7' | 20' | 3573 | MLAY1000x6 | 1446 | 1446 | 4 | 5784 | 4.9 | 11536 | 2 | 6.7 | 4 | 1787 | Yes | Yes | 9
5/8"8'20'MLAY1000x6 | 5/8" | 8' | 20' | 4084 | MLAY1000x6 | 1446 | 1446 | 4 | 5784 | 4.2 | 11536 | 2 | 6.7 | 4 | 2042 | Yes | Yes | 9
5/8"9'20'MLAY1000x6 | 5/8" | 9' | 20' | 4594 | MLAY1000x6 | 1446 | 1446 | 4 | 5784 | 3.8 | 11536 | 2 | 6.7 | 4 | 2297 | Yes | Yes | 9
5/8"10'20'MLAY1000x6 | 5/8" | 10' | 20' | 5105 | MLAY1000x6 | 1446 | 1446 | 4 | 5784 | 3.4 | 11536 | 2 | 6.7 | 4 | 2553 | Yes | Yes | 9
5/8"6'40'MLAY1000x6 | 5/8" | 6' | 40' | 6126 | MLAY1000x6 | 1446 | 1446 | 6 | 8676 | 4.2 | 17304 | 3 | 10 | 4 | 2042 | Yes | Yes | 9
5/8"7'40'MLAY1000x6 | 5/8" | 7' | 40' | 7147 | MLAY1000x6 | 1446 | 1446 | 6 | 8676 | 3.6 | 17304 | 3 | 10 | 4 | 2382 | Yes | Yes | 9
5/8"8'40'MLAY1000x6 | 5/8" | 8' | 40' | 8168 | MLAY1000x6 | 1446 | 1446 | 6 | 8676 | 3.2 | 17304 | 3 | 10 | 4 | 2723 | Yes | Yes | 9
5/8"9'40'MLAY1000x6 | 5/8" | 9' | 40' | 9189 | MLAY1000x6 | 1446 | 1446 | 8 | 11568 | 3.8 | 23072 | 4 | 8 | 4 | 2297 | Yes | Yes | 9
5/8"10'40'MLAY1000x6 | 5/8" | 10' | 40' | 10210 | MLAY1000x6 | 1446 | 1446 | 8 | 11568 | 3.4 | 23072 | 4 | 8 | 4 | 2553 | Yes | Yes | 9
3/4"6'10'MLAY1000x6 | 3/4" | 6' | 10' | 1838 | MLAY1000x6 | 1664 | 1664 | 4 | 6656 | 10.9 | 11536 | 2 | 3.3 | 4 | 919 | Yes | Yes | 10
3/4"7'10'MLAY1000x6 | 3/4" | 7' | 10' | 2144 | MLAY1000x6 | 1664 | 1664 | 4 | 6656 | 9.3 | 11536 | 2 | 3.3 | 4 | 1072 | Yes | Yes | 10
3/4"8'10'MLAY1000x6 | 3/4" | 8' | 10' | 2450 | MLAY1000x6 | 1664 | 1664 | 4 | 6656 | 8.2 | 11536 | 2 | 3.3 | 4 | 1225 | Yes | Yes | 10
3/4"9'10'MLAY1000x6 | 3/4" | 9' | 10' | 2757 | MLAY1000x6 | 1664 | 1664 | 4 | 6656 | 7.2 | 11536 | 2 | 3.3 | 4 | 1379 | Yes | Yes | 10
3/4"10'10'MLAY1000x6 | 3/4" | 10' | 10' | 3063 | MLAY1000x6 | 1664 | 1664 | 4 | 6656 | 6.5 | 11536 | 2 | 3.3 | 4 | 1532 | Yes | Yes | 10
3/4"6'20'MLAY1000x6 | 3/4" | 6' | 20' | 3675 | MLAY1000x6 | 1664 | 1664 | 4 | 6656 | 5.4 | 11536 | 2 | 6.7 | 4 | 1838 | Yes | Yes | 10
3/4"7'20'MLAY1000x6 | 3/4" | 7' | 20' | 4288 | MLAY1000x6 | 1664 | 1664 | 4 | 6656 | 4.7 | 11536 | 2 | 6.7 | 4 | 2144 | Yes | Yes | 10
3/4"8'20'MLAY1000x6 | 3/4" | 8' | 20' | 4901 | MLAY1000x6 | 1664 | 1664 | 4 | 6656 | 4.1 | 11536 | 2 | 6.7 | 4 | 2451 | Yes | Yes | 10
3/4"9'20'MLAY1000x6 | 3/4" | 9' | 20' | 5513 | MLAY1000x6 | 1664 | 1664 | 4 | 6656 | 3.6 | 11536 | 2 | 6.7 | 4 | 2757 | Yes | Yes | 10
3/4"10'20'MLAY1000x6 | 3/4" | 10' | 20' | 6126 | MLAY1000x6 | 1664 | 1664 | 4 | 6656 | 3.3 | 11536 | 2 | 6.7 | 4 | 3063 | Yes | Yes | 10
3/4"6'40'MLAY1000x6 | 3/4" | 6' | 40' | 7351 | MLAY1000x6 | 1664 | 1664 | 6 | 9984 | 4.1 | 17304 | 3 | 10 | 4 | 2450 | Yes | Yes | 10
3/4"7'40'MLAY1000x6 | 3/4" | 7' | 40' | 8576 | MLAY1000x6 | 1664 | 1664 | 6 | 9984 | 3.5 | 17304 | 3 | 10 | 4 | 2859 | Yes | Yes | 10
3/4"8'40'MLAY1000x6 | 3/4" | 8' | 40' | 9801 | MLAY1000x6 | 1664 | 1664 | 6 | 9984 | 3.1 | 17304 | 3 | 10 | 4 | 3267 | Yes | Yes | 10
3/4"9'40'MLAY1000x6 | 3/4" | 9' | 40' | 11026 | MLAY1000x6 | 1664 | 1664 | 8 | 13312 | 3.6 | 23072 | 4 | 8 | 4 | 2757 | Yes | Yes | 10
3/4"10'40'MLAY1000x6 | 3/4" | 10' | 40' | 12252 | MLAY1000x6 | 1664 | 1664 | 8 | 13312 | 3.3 | 23072 | 4 | 8 | 4 | 3063 | Yes | Yes | 10
7/8"6'10'MLAY1000x6 | 7/8" | 6' | 10' | 2144 | MLAY1000x6 | 1748 | 1748 | 4 | 6992 | 9.8 | 11536 | 2 | 3.3 | 4 | 1072 | Yes | Yes | 11
7/8"7'10'MLAY1000x6 | 7/8" | 7' | 10' | 2501 | MLAY1000x6 | 1748 | 1748 | 4 | 6992 | 8.4 | 11536 | 2 | 3.3 | 4 | 1251 | Yes | Yes | 11
7/8"8'10'MLAY1000x6 | 7/8" | 8' | 10' | 2859 | MLAY1000x6 | 1748 | 1748 | 4 | 6992 | 7.3 | 11536 | 2 | 3.3 | 4 | 1430 | Yes | Yes | 11
7/8"9'10'MLAY1000x6 | 7/8" | 9' | 10' | 3216 | MLAY1000x6 | 1748 | 1748 | 4 | 6992 | 6.5 | 11536 | 2 | 3.3 | 4 | 1608 | Yes | Yes | 11
7/8"10'10'MLAY1000x6 | 7/8" | 10' | 10' | 3573 | MLAY1000x6 | 1748 | 1748 | 4 | 6992 | 5.9 | 11536 | 2 | 3.3 | 4 | 1787 | Yes | Yes | 11
7/8"6'20'MLAY1000x6 | 7/8" | 6' | 20' | 4288 | MLAY1000x6 | 1748 | 1748 | 4 | 6992 | 4.9 | 11536 | 2 | 6.7 | 4 | 2144 | Yes | Yes | 11
7/8"7'20'MLAY1000x6 | 7/8" | 7' | 20' | 5003 | MLAY1000x6 | 1748 | 1748 | 4 | 6992 | 4.2 | 11536 | 2 | 6.7 | 4 | 2502 | Yes | Yes | 11
7/8"8'20'MLAY1000x6 | 7/8" | 8' | 20' | 5717 | MLAY1000x6 | 1748 | 1748 | 4 | 6992 | 3.7 | 11536 | 2 | 6.7 | 4 | 2859 | Yes | Yes | 11
7/8"9'20'MLAY1000x6 | 7/8" | 9' | 20' | 6432 | MLAY1000x6 | 1748 | 1748 | 4 | 6992 | 3.3 | 11536 | 2 | 6.7 | 4 | 3216 | Yes | Yes | 11
7/8"10'20'MLAY1000x6 | 7/8" | 10' | 20' | 7147 | MLAY1000x6 | 1748 | 1748 | 6 | 10488 | 4.4 | 17304 | 3 | 5 | 4 | 2382 | Yes | Yes | 11
7/8"6'40'MLAY1000x6 | 7/8" | 6' | 40' | 8576 | MLAY1000x6 | 1748 | 1748 | 6 | 10488 | 3.7 | 17304 | 3 | 10 | 4 | 2859 | Yes | Yes | 11
7/8"7'40'MLAY1000x6 | 7/8" | 7' | 40' | 10005 | MLAY1000x6 | 1748 | 1748 | 6 | 10488 | 3.1 | 17304 | 3 | 10 | 4 | 3335 | Yes | Yes | 11
7/8"8'40'MLAY1000x6 | 7/8" | 8' | 40' | 11435 | MLAY1000x6 | 1748 | 1748 | 8 | 13984 | 3.7 | 23072 | 4 | 8 | 4 | 2859 | Yes | Yes | 11
7/8"9'40'MLAY1000x6 | 7/8" | 9' | 40' | 12864 | MLAY1000x6 | 1748 | 1748 | 8 | 13984 | 3.3 | 23072 | 4 | 8 | 4 | 3216 | Yes | Yes | 11
7/8"10'40'MLAY1000x6 | 7/8" | 10' | 40' | 14293 | MLAY1000x6 | 1748 | 1748 | 10 | 17480 | 3.7 | 28840 | 5 | 6.7 | 4 | 2859 | Yes | Yes | 11
1"6'10'MLAY1000x6 | 1" | 6' | 10' | 2450 | MLAY1000x6 | 1872 | 1872 | 4 | 7488 | 9.2 | 11536 | 2 | 3.3 | 4 | 1225 | Yes | Yes | 12
1"7'10'MLAY1000x6 | 1" | 7' | 10' | 2859 | MLAY1000x6 | 1872 | 1872 | 4 | 7488 | 7.9 | 11536 | 2 | 3.3 | 4 | 1430 | Yes | Yes | 12
1"8'10'MLAY1000x6 | 1" | 8' | 10' | 3267 | MLAY1000x6 | 1872 | 1872 | 4 | 7488 | 6.9 | 11536 | 2 | 3.3 | 4 | 1634 | Yes | Yes | 12
1"9'10'MLAY1000x6 | 1" | 9' | 10' | 3675 | MLAY1000x6 | 1872 | 1872 | 4 | 7488 | 6.1 | 11536 | 2 | 3.3 | 4 | 1838 | Yes | Yes | 12
1"10'10'MLAY1000x6 | 1" | 10' | 10' | 4084 | MLAY1000x6 | 1872 | 1872 | 4 | 7488 | 5.5 | 11536 | 2 | 3.3 | 4 | 2042 | Yes | Yes | 12
1"6'20'MLAY1000x6 | 1" | 6' | 20' | 4901 | MLAY1000x6 | 1872 | 1872 | 4 | 7488 | 4.6 | 11536 | 2 | 6.7 | 4 | 2451 | Yes | Yes | 12
1"7'20'MLAY1000x6 | 1" | 7' | 20' | 5717 | MLAY1000x6 | 1872 | 1872 | 4 | 7488 | 3.9 | 11536 | 2 | 6.7 | 4 | 2859 | Yes | Yes | 12
1"8'20'MLAY1000x6 | 1" | 8' | 20' | 6534 | MLAY1000x6 | 1872 | 1872 | 4 | 7488 | 3.4 | 11536 | 2 | 6.7 | 4 | 3267 | Yes | Yes | 12
1"9'20'MLAY1000x6 | 1" | 9' | 20' | 7351 | MLAY1000x6 | 1872 | 1872 | 4 | 7488 | 3.1 | 11536 | 2 | 6.7 | 4 | 3676 | Yes | Yes | 12
1"10'20'MLAY1000x6 | 1" | 10' | 20' | 8168 | MLAY1000x6 | 1872 | 1872 | 6 | 11232 | 4.1 | 17304 | 3 | 5 | 4 | 2723 | Yes | Yes | 12
1"6'40'MLAY1000x6 | 1" | 6' | 40' | 9801 | MLAY1000x6 | 1872 | 1872 | 6 | 11232 | 3.4 | 17304 | 3 | 10 | 4 | 3267 | Yes | Yes | 12
1"7'40'MLAY1000x6 | 1" | 7' | 40' | 11435 | MLAY1000x6 | 1872 | 1872 | 8 | 14976 | 3.9 | 23072 | 4 | 8 | 4 | 2859 | Yes | Yes | 12
1"8'40'MLAY1000x6 | 1" | 8' | 40' | 13068 | MLAY1000x6 | 1872 | 1872 | 8 | 14976 | 3.4 | 23072 | 4 | 8 | 4 | 3267 | Yes | Yes | 12
1"9'40'MLAY1000x6 | 1" | 9' | 40' | 14702 | MLAY1000x6 | 1872 | 1872 | 8 | 14976 | 3.1 | 23072 | 4 | 8 | 4 | 3676 | Yes | Yes | 12
1"10'40'MLAY1000x6 | 1" | 10' | 40' | 16335 | MLAY1000x6 | 1872 | 1872 | 10 | 18720 | 3.4 | 28840 | 5 | 6.7 | 4 | 3267 | Yes | Yes | 12
1-1/4"6'10'MLAY1000x6 | 1-1/4" | 6' | 10' | 3063 | MLAY1000x6 | 1928 | 1928 | 4 | 7712 | 7.6 | 11536 | 2 | 3.3 | 4 | 1532 | Yes | Yes | 13
1-1/4"7'10'MLAY1000x6 | 1-1/4" | 7' | 10' | 3573 | MLAY1000x6 | 1928 | 1928 | 4 | 7712 | 6.5 | 11536 | 2 | 3.3 | 4 | 1787 | Yes | Yes | 13
1-1/4"8'10'MLAY1000x6 | 1-1/4" | 8' | 10' | 4084 | MLAY1000x6 | 1928 | 1928 | 4 | 7712 | 5.7 | 11536 | 2 | 3.3 | 4 | 2042 | Yes | Yes | 13
1-1/4"9'10'MLAY1000x6 | 1-1/4" | 9' | 10' | 4594 | MLAY1000x6 | 1928 | 1928 | 4 | 7712 | 5 | 11536 | 2 | 3.3 | 4 | 2297 | Yes | Yes | 13
1-1/4"10'10'MLAY1000x6 | 1-1/4" | 10' | 10' | 5105 | MLAY1000x6 | 1928 | 1928 | 4 | 7712 | 4.5 | 11536 | 2 | 3.3 | 4 | 2553 | Yes | Yes | 13
1-1/4"6'20'MLAY1000x6 | 1-1/4" | 6' | 20' | 6126 | MLAY1000x6 | 1928 | 1928 | 4 | 7712 | 3.8 | 11536 | 2 | 6.7 | 4 | 3063 | Yes | Yes | 13
1-1/4"7'20'MLAY1000x6 | 1-1/4" | 7' | 20' | 7147 | MLAY1000x6 | 1928 | 1928 | 4 | 7712 | 3.2 | 11536 | 2 | 6.7 | 4 | 3574 | Yes | Yes | 13
1-1/4"8'20'MLAY1000x6 | 1-1/4" | 8' | 20' | 8168 | MLAY1000x6 | 1928 | 1928 | 6 | 11568 | 4.2 | 17304 | 3 | 5 | 4 | 2723 | Yes | Yes | 13
1-1/4"9'20'MLAY1000x6 | 1-1/4" | 9' | 20' | 9189 | MLAY1000x6 | 1928 | 1928 | 6 | 11568 | 3.8 | 17304 | 3 | 5 | 4 | 3063 | Yes | Yes | 13
1-1/4"10'20'MLAY1000x6 | 1-1/4" | 10' | 20' | 10210 | MLAY1000x6 | 1928 | 1928 | 6 | 11568 | 3.4 | 17304 | 3 | 5 | 4 | 3403 | Yes | Yes | 13
1-1/4"6'40'MLAY1000x6 | 1-1/4" | 6' | 40' | 12252 | MLAY1000x6 | 1928 | 1928 | 8 | 15424 | 3.8 | 23072 | 4 | 8 | 4 | 3063 | Yes | Yes | 13
1-1/4"7'40'MLAY1000x6 | 1-1/4" | 7' | 40' | 14293 | MLAY1000x6 | 1928 | 1928 | 8 | 15424 | 3.2 | 23072 | 4 | 8 | 4 | 3573 | Yes | Yes | 13
1-1/4"8'40'MLAY1000x6 | 1-1/4" | 8' | 40' | 16335 | MLAY1000x6 | 1928 | 1928 | 10 | 19280 | 3.5 | 28840 | 5 | 6.7 | 4 | 3267 | Yes | Yes | 13
1-1/4"9'40'MLAY1000x6 | 1-1/4" | 9' | 40' | 18377 | MLAY1000x6 | 1928 | 1928 | 10 | 19280 | 3.1 | 28840 | 5 | 6.7 | 4 | 3675 | Yes | Yes | 13
1-1/4"10'40'MLAY1000x6 | 1-1/4" | 10' | 40' | 20419 | MLAY1000x6 | 1928 | 1928 | 12 | 23136 | 3.4 | 34608 | 6 | 5.7 | 4 | 3403 | Yes | Yes | 13
1-3/8"6'10'MLAY1000x6 | 1-3/8" | 6' | 10' | 3369 | MLAY1000x6 | 1946 | 1946 | 4 | 7784 | 6.9 | 11536 | 2 | 3.3 | 4 | 1685 | Yes | Yes | 14
1-3/8"7'10'MLAY1000x6 | 1-3/8" | 7' | 10' | 3931 | MLAY1000x6 | 1946 | 1946 | 4 | 7784 | 5.9 | 11536 | 2 | 3.3 | 4 | 1966 | Yes | Yes | 14
1-3/8"8'10'MLAY1000x6 | 1-3/8" | 8' | 10' | 4492 | MLAY1000x6 | 1946 | 1946 | 4 | 7784 | 5.2 | 11536 | 2 | 3.3 | 4 | 2246 | Yes | Yes | 14
1-3/8"9'10'MLAY1000x6 | 1-3/8" | 9' | 10' | 5054 | MLAY1000x6 | 1946 | 1946 | 4 | 7784 | 4.6 | 11536 | 2 | 3.3 | 4 | 2527 | Yes | Yes | 14
1-3/8"10'10'MLAY1000x6 | 1-3/8" | 10' | 10' | 5615 | MLAY1000x6 | 1946 | 1946 | 4 | 7784 | 4.2 | 11536 | 2 | 3.3 | 4 | 2808 | Yes | Yes | 14
1-3/8"6'20'MLAY1000x6 | 1-3/8" | 6' | 20' | 6738 | MLAY1000x6 | 1946 | 1946 | 4 | 7784 | 3.5 | 11536 | 2 | 6.7 | 4 | 3369 | Yes | Yes | 14
1-3/8"7'20'MLAY1000x6 | 1-3/8" | 7' | 20' | 7861 | MLAY1000x6 | 1946 | 1946 | 6 | 11676 | 4.5 | 17304 | 3 | 5 | 4 | 2620 | Yes | Yes | 14
1-3/8"8'20'MLAY1000x6 | 1-3/8" | 8' | 20' | 8984 | MLAY1000x6 | 1946 | 1946 | 6 | 11676 | 3.9 | 17304 | 3 | 5 | 4 | 2995 | Yes | Yes | 14
1-3/8"9'20'MLAY1000x6 | 1-3/8" | 9' | 20' | 10108 | MLAY1000x6 | 1946 | 1946 | 6 | 11676 | 3.5 | 17304 | 3 | 5 | 4 | 3369 | Yes | Yes | 14
1-3/8"10'20'MLAY1000x6 | 1-3/8" | 10' | 20' | 11231 | MLAY1000x6 | 1946 | 1946 | 6 | 11676 | 3.1 | 17304 | 3 | 5 | 4 | 3744 | Yes | Yes | 14
1-3/8"6'40'MLAY1000x6 | 1-3/8" | 6' | 40' | 13477 | MLAY1000x6 | 1946 | 1946 | 8 | 15568 | 3.5 | 23072 | 4 | 8 | 4 | 3369 | Yes | Yes | 14
1-3/8"7'40'MLAY1000x6 | 1-3/8" | 7' | 40' | 15723 | MLAY1000x6 | 1946 | 1946 | 10 | 19460 | 3.7 | 28840 | 5 | 6.7 | 4 | 3145 | Yes | Yes | 14
1-3/8"8'40'MLAY1000x6 | 1-3/8" | 8' | 40' | 17969 | MLAY1000x6 | 1946 | 1946 | 10 | 19460 | 3.2 | 28840 | 5 | 6.7 | 4 | 3594 | Yes | Yes | 14
1-3/8"9'40'MLAY1000x6 | 1-3/8" | 9' | 40' | 20215 | MLAY1000x6 | 1946 | 1946 | 12 | 23352 | 3.5 | 34608 | 6 | 5.7 | 4 | 3369 | Yes | Yes | 14
1-3/8"10'40'MLAY1000x6 | 1-3/8" | 10' | 40' | 22461 | MLAY1000x6 | 1946 | 1946 | 12 | 23352 | 3.1 | 34608 | 6 | 5.7 | 4 | 3744 | Yes | Yes | 14
1-1/2"6'10'MLAY1000x6 | 1-1/2" | 6' | 10' | 3675 | MLAY1000x6 | 1965 | 1965 | 4 | 7860 | 6.4 | 11536 | 2 | 3.3 | 4 | 1838 | Yes | Yes | 15
1-1/2"7'10'MLAY1000x6 | 1-1/2" | 7' | 10' | 4288 | MLAY1000x6 | 1965 | 1965 | 4 | 7860 | 5.5 | 11536 | 2 | 3.3 | 4 | 2144 | Yes | Yes | 15
1-1/2"8'10'MLAY1000x6 | 1-1/2" | 8' | 10' | 4901 | MLAY1000x6 | 1965 | 1965 | 4 | 7860 | 4.8 | 11536 | 2 | 3.3 | 4 | 2451 | Yes | Yes | 15
1-1/2"9'10'MLAY1000x6 | 1-1/2" | 9' | 10' | 5513 | MLAY1000x6 | 1965 | 1965 | 4 | 7860 | 4.3 | 11536 | 2 | 3.3 | 4 | 2757 | Yes | Yes | 15
1-1/2"10'10'MLAY1000x6 | 1-1/2" | 10' | 10' | 6126 | MLAY1000x6 | 1965 | 1965 | 4 | 7860 | 3.8 | 11536 | 2 | 3.3 | 4 | 3063 | Yes | Yes | 15
1-1/2"6'20'MLAY1000x6 | 1-1/2" | 6' | 20' | 7351 | MLAY1000x6 | 1965 | 1965 | 4 | 7860 | 3.2 | 11536 | 2 | 6.7 | 4 | 3676 | Yes | Yes | 15
1-1/2"7'20'MLAY1000x6 | 1-1/2" | 7' | 20' | 8576 | MLAY1000x6 | 1965 | 1965 | 6 | 11790 | 4.1 | 17304 | 3 | 5 | 4 | 2859 | Yes | Yes | 15
1-1/2"8'20'MLAY1000x6 | 1-1/2" | 8' | 20' | 9801 | MLAY1000x6 | 1965 | 1965 | 6 | 11790 | 3.6 | 17304 | 3 | 5 | 4 | 3267 | Yes | Yes | 15
1-1/2"9'20'MLAY1000x6 | 1-1/2" | 9' | 20' | 11026 | MLAY1000x6 | 1965 | 1965 | 6 | 11790 | 3.2 | 17304 | 3 | 5 | 4 | 3675 | Yes | Yes | 15
1-1/2"10'20'MLAY1000x6 | 1-1/2" | 10' | 20' | 12252 | MLAY1000x6 | 1965 | 1965 | 8 | 15720 | 3.8 | 23072 | 4 | 4 | 4 | 3063 | Yes | Yes | 15
1-1/2"6'40'MLAY1000x6 | 1-1/2" | 6' | 40' | 14702 | MLAY1000x6 | 1965 | 1965 | 8 | 15720 | 3.2 | 23072 | 4 | 8 | 4 | 3676 | Yes | Yes | 15
1-1/2"7'40'MLAY1000x6 | 1-1/2" | 7' | 40' | 17152 | MLAY1000x6 | 1965 | 1965 | 10 | 19650 | 3.4 | 28840 | 5 | 6.7 | 4 | 3430 | Yes | Yes | 15
1-1/2"8'40'MLAY1000x6 | 1-1/2" | 8' | 40' | 19602 | MLAY1000x6 | 1965 | 1965 | 10 | 19650 | 3 | 28840 | 5 | 6.7 | 4 | 3920 | Yes | Yes | 15
1-1/2"9'40'MLAY1000x6 | 1-1/2" | 9' | 40' | 22053 | MLAY1000x6 | 1965 | 1965 | 12 | 23580 | 3.2 | 34608 | 6 | 5.7 | 4 | 3676 | Yes | Yes | 15
1-1/2"10'40'MLAY1000x6 | 1-1/2" | 10' | 40' | 24503 | MLAY1000x6 | 1965 | 1965 | 14 | 27510 | 3.4 | 40376 | 7 | 5 | 4 | 3500 | Yes | Yes | 15
1-3/4"6'10'MLAY1000x6 | 1-3/4" | 6' | 10' | 4288 | MLAY1000x6 | 2100 | 2100 | 4 | 8400 | 5.9 | 11536 | 2 | 3.3 | 4 | 2144 | Yes | Yes | 16
1-3/4"7'10'MLAY1000x6 | 1-3/4" | 7' | 10' | 5003 | MLAY1000x6 | 2100 | 2100 | 4 | 8400 | 5 | 11536 | 2 | 3.3 | 4 | 2502 | Yes | Yes | 16
1-3/4"8'10'MLAY1000x6 | 1-3/4" | 8' | 10' | 5717 | MLAY1000x6 | 2100 | 2100 | 4 | 8400 | 4.4 | 11536 | 2 | 3.3 | 4 | 2859 | Yes | Yes | 16
1-3/4"9'10'MLAY1000x6 | 1-3/4" | 9' | 10' | 6432 | MLAY1000x6 | 2100 | 2100 | 4 | 8400 | 3.9 | 11536 | 2 | 3.3 | 4 | 3216 | Yes | Yes | 16
1-3/4"10'10'MLAY1000x6 | 1-3/4" | 10' | 10' | 7147 | MLAY1000x6 | 2100 | 2100 | 4 | 8400 | 3.5 | 11536 | 2 | 3.3 | 4 | 3574 | Yes | Yes | 16
1-3/4"6'20'MLAY1000x6 | 1-3/4" | 6' | 20' | 8576 | MLAY1000x6 | 2100 | 2100 | 6 | 12600 | 4.4 | 17304 | 3 | 5 | 4 | 2859 | Yes | Yes | 16
1-3/4"7'20'MLAY1000x6 | 1-3/4" | 7' | 20' | 10005 | MLAY1000x6 | 2100 | 2100 | 6 | 12600 | 3.8 | 17304 | 3 | 5 | 4 | 3335 | Yes | Yes | 16
1-3/4"8'20'MLAY1000x6 | 1-3/4" | 8' | 20' | 11435 | MLAY1000x6 | 2100 | 2100 | 6 | 12600 | 3.3 | 17304 | 3 | 5 | 4 | 3812 | Yes | Yes | 16
1-3/4"9'20'MLAY1000x6 | 1-3/4" | 9' | 20' | 12864 | MLAY1000x6 | 2100 | 2100 | 8 | 16800 | 3.9 | 23072 | 4 | 4 | 4 | 3216 | Yes | Yes | 16
1-3/4"10'20'MLAY1000x6 | 1-3/4" | 10' | 20' | 14293 | MLAY1000x6 | 2100 | 2100 | 8 | 16800 | 3.5 | 23072 | 4 | 4 | 4 | 3573 | Yes | Yes | 16
1-3/4"6'40'MLAY1000x6 | 1-3/4" | 6' | 40' | 17152 | MLAY1000x6 | 2100 | 2100 | 10 | 21000 | 3.7 | 28840 | 5 | 6.7 | 4 | 3430 | Yes | Yes | 16
1-3/4"7'40'MLAY1000x6 | 1-3/4" | 7' | 40' | 20011 | MLAY1000x6 | 2100 | 2100 | 10 | 21000 | 3.1 | 28840 | 5 | 6.7 | 4 | 4002 | Yes | Yes | 16
1-3/4"8'40'MLAY1000x6 | 1-3/4" | 8' | 40' | 22870 | MLAY1000x6 | 2100 | 2100 | 12 | 25200 | 3.3 | 34608 | 6 | 5.7 | 4 | 3812 | Yes | Yes | 16
1-3/4"9'40'MLAY1000x6 | 1-3/4" | 9' | 40' | 25728 | MLAY1000x6 | 2100 | 2100 | 14 | 29400 | 3.4 | 40376 | 7 | 5 | 4 | 3675 | Yes | Yes | 16
1-3/4"10'40'MLAY1000x6 | 1-3/4" | 10' | 40' | 28587 | MLAY1000x6 | 2100 | 2100 | 14 | 29400 | 3.1 | 40376 | 7 | 5 | 4 | 4084 | Yes | Yes | 16
2"6'10'MLAY1000x6 | 2" | 6' | 10' | 4901 | MLAY1000x6 | 2149 | 2149 | 4 | 8596 | 5.3 | 11536 | 2 | 3.3 | 4 | 2451 | Yes | Yes | 17
2"7'10'MLAY1000x6 | 2" | 7' | 10' | 5717 | MLAY1000x6 | 2149 | 2149 | 4 | 8596 | 4.5 | 11536 | 2 | 3.3 | 4 | 2859 | Yes | Yes | 17
2"8'10'MLAY1000x6 | 2" | 8' | 10' | 6534 | MLAY1000x6 | 2149 | 2149 | 4 | 8596 | 3.9 | 11536 | 2 | 3.3 | 4 | 3267 | Yes | Yes | 17
2"9'10'MLAY1000x6 | 2" | 9' | 10' | 7351 | MLAY1000x6 | 2149 | 2149 | 4 | 8596 | 3.5 | 11536 | 2 | 3.3 | 4 | 3676 | Yes | Yes | 17
2"10'10'MLAY1000x6 | 2" | 10' | 10' | 8168 | MLAY1000x6 | 2149 | 2149 | 4 | 8596 | 3.2 | 11536 | 2 | 3.3 | 4 | 4084 | Yes | Yes | 17
2"6'20'MLAY1000x6 | 2" | 6' | 20' | 9801 | MLAY1000x6 | 2149 | 2149 | 6 | 12894 | 3.9 | 17304 | 3 | 5 | 4 | 3267 | Yes | Yes | 17
2"7'20'MLAY1000x6 | 2" | 7' | 20' | 11435 | MLAY1000x6 | 2149 | 2149 | 6 | 12894 | 3.4 | 17304 | 3 | 5 | 4 | 3812 | Yes | Yes | 17
2"8'20'MLAY1000x6 | 2" | 8' | 20' | 13068 | MLAY1000x6 | 2149 | 2149 | 8 | 17192 | 3.9 | 23072 | 4 | 4 | 4 | 3267 | Yes | Yes | 17
2"9'20'MLAY1000x6 | 2" | 9' | 20' | 14702 | MLAY1000x6 | 2149 | 2149 | 8 | 17192 | 3.5 | 23072 | 4 | 4 | 4 | 3676 | Yes | Yes | 17
2"10'20'MLAY1000x6 | 2" | 10' | 20' | 16335 | MLAY1000x6 | 2149 | 2149 | 8 | 17192 | 3.2 | 23072 | 4 | 4 | 4 | 4084 | Yes | Yes | 17
2"6'40'MLAY1000x6 | 2" | 6' | 40' | 19602 | MLAY1000x6 | 2149 | 2149 | 10 | 21490 | 3.3 | 28840 | 5 | 6.7 | 4 | 3920 | Yes | Yes | 17
2"7'40'MLAY1000x6 | 2" | 7' | 40' | 22870 | MLAY1000x6 | 2149 | 2149 | 12 | 25788 | 3.4 | 34608 | 6 | 5.7 | 4 | 3812 | Yes | Yes | 17
2"8'40'MLAY1000x6 | 2" | 8' | 40' | 26137 | MLAY1000x6 | 2149 | 2149 | 14 | 30086 | 3.5 | 40376 | 7 | 5 | 4 | 3734 | Yes | Yes | 17
2"9'40'MLAY1000x6 | 2" | 9' | 40' | 29404 | MLAY1000x6 | 2149 | 2149 | 14 | 30086 | 3.1 | 40376 | 7 | 5 | 4 | 4201 | Yes | Yes | 17
2"10'40'MLAY1000x6 | 2" | 10' | 40' | 32671 | MLAY1000x6 | 2149 | 2149 | 16 | 34384 | 3.2 | 46144 | 8 | 4.4 | 4 | 4084 | Yes | Yes | 17
1/8"6'10'MLAY600x4 | 1/8" | 6' | 10' | 306 | MLAY600x4 | 142 | 142 | 4 | 568 | 5.6 | 4328 | 2 | 3.3 | 4 | 153 | Yes | Yes | 1
1/8"7'10'MLAY600x4 | 1/8" | 7' | 10' | 357 | MLAY600x4 | 142 | 142 | 4 | 568 | 4.8 | 4328 | 2 | 3.3 | 4 | 179 | Yes | Yes | 1
1/8"8'10'MLAY600x4 | 1/8" | 8' | 10' | 408 | MLAY600x4 | 142 | 142 | 4 | 568 | 4.2 | 4328 | 2 | 3.3 | 4 | 204 | Yes | Yes | 1
1/8"9'10'MLAY600x4 | 1/8" | 9' | 10' | 459 | MLAY600x4 | 142 | 142 | 4 | 568 | 3.7 | 4328 | 2 | 3.3 | 4 | 230 | Yes | Yes | 1
1/8"10'10'MLAY600x4 | 1/8" | 10' | 10' | 510 | MLAY600x4 | 142 | 142 | 4 | 568 | 3.3 | 4328 | 2 | 3.3 | 4 | 255 | Yes | Yes | 1
1/8"6'20'MLAY600x4 | 1/8" | 6' | 20' | 613 | MLAY600x4 | 142 | 142 | 6 | 852 | 4.2 | 6492 | 3 | 5 | 4 | 204 | Yes | Yes | 1
1/8"7'20'MLAY600x4 | 1/8" | 7' | 20' | 715 | MLAY600x4 | 142 | 142 | 6 | 852 | 3.6 | 6492 | 3 | 5 | 4 | 238 | Yes | Yes | 1
1/8"8'20'MLAY600x4 | 1/8" | 8' | 20' | 817 | MLAY600x4 | 142 | 142 | 6 | 852 | 3.1 | 6492 | 3 | 5 | 4 | 272 | Yes | Yes | 1
1/8"9'20'MLAY600x4 | 1/8" | 9' | 20' | 919 | MLAY600x4 | 142 | 142 | 8 | 1136 | 3.7 | 8656 | 4 | 4 | 4 | 230 | Yes | Yes | 1
1/8"10'20'MLAY600x4 | 1/8" | 10' | 20' | 1021 | MLAY600x4 | 142 | 142 | 8 | 1136 | 3.3 | 8656 | 4 | 4 | 4 | 255 | Yes | Yes | 1
1/8"6'40'MLAY600x4 | 1/8" | 6' | 40' | 1225 | MLAY600x4 | 142 | 142 | 10 | 1420 | 3.5 | 10820 | 5 | 6.7 | 4 | 245 | Yes | Yes | 1
1/8"7'40'MLAY600x4 | 1/8" | 7' | 40' | 1429 | MLAY600x4 | 142 | 142 | 12 | 1704 | 3.6 | 12984 | 6 | 5.7 | 4 | 238 | Yes | Yes | 1
1/8"8'40'MLAY600x4 | 1/8" | 8' | 40' | 1634 | MLAY600x4 | 142 | 142 | 12 | 1704 | 3.1 | 12984 | 6 | 5.7 | 4 | 272 | Yes | Yes | 1
1/8"9'40'MLAY600x4 | 1/8" | 9' | 40' | 1838 | MLAY600x4 | 142 | 142 | 14 | 1988 | 3.2 | 15148 | 7 | 5 | 4 | 263 | Yes | Yes | 1
1/8"10'40'MLAY600x4 | 1/8" | 10' | 40' | 2042 | MLAY600x4 | 142 | 142 | 16 | 2272 | 3.3 | 17312 | 8 | 4.4 | 4 | 255 | Yes | Yes | 1
3/16"6'10'MLAY600x4 | 3/16" | 6' | 10' | 459 | MLAY600x4 | 313 | 313 | 4 | 1252 | 8.2 | 4328 | 2 | 3.3 | 4 | 230 | Yes | Yes | 2
3/16"7'10'MLAY600x4 | 3/16" | 7' | 10' | 536 | MLAY600x4 | 313 | 313 | 4 | 1252 | 7 | 4328 | 2 | 3.3 | 4 | 268 | Yes | Yes | 2
3/16"8'10'MLAY600x4 | 3/16" | 8' | 10' | 613 | MLAY600x4 | 313 | 313 | 4 | 1252 | 6.1 | 4328 | 2 | 3.3 | 4 | 307 | Yes | Yes | 2
3/16"9'10'MLAY600x4 | 3/16" | 9' | 10' | 689 | MLAY600x4 | 313 | 313 | 4 | 1252 | 5.5 | 4328 | 2 | 3.3 | 4 | 345 | Yes | Yes | 2
3/16"10'10'MLAY600x4 | 3/16" | 10' | 10' | 766 | MLAY600x4 | 313 | 313 | 4 | 1252 | 4.9 | 4328 | 2 | 3.3 | 4 | 383 | Yes | Yes | 2
3/16"6'20'MLAY600x4 | 3/16" | 6' | 20' | 919 | MLAY600x4 | 313 | 313 | 4 | 1252 | 4.1 | 4328 | 2 | 6.7 | 4 | 460 | Yes | Yes | 2
3/16"7'20'MLAY600x4 | 3/16" | 7' | 20' | 1072 | MLAY600x4 | 313 | 313 | 4 | 1252 | 3.5 | 4328 | 2 | 6.7 | 4 | 536 | Yes | Yes | 2
3/16"8'20'MLAY600x4 | 3/16" | 8' | 20' | 1225 | MLAY600x4 | 313 | 313 | 4 | 1252 | 3.1 | 4328 | 2 | 6.7 | 4 | 613 | Yes | Yes | 2
3/16"9'20'MLAY600x4 | 3/16" | 9' | 20' | 1378 | MLAY600x4 | 313 | 313 | 6 | 1878 | 4.1 | 6492 | 3 | 5 | 4 | 459 | Yes | Yes | 2
3/16"10'20'MLAY600x4 | 3/16" | 10' | 20' | 1531 | MLAY600x4 | 313 | 313 | 6 | 1878 | 3.7 | 6492 | 3 | 5 | 4 | 510 | Yes | Yes | 2
3/16"6'40'MLAY600x4 | 3/16" | 6' | 40' | 1838 | MLAY600x4 | 313 | 313 | 6 | 1878 | 3.1 | 6492 | 3 | 10 | 4 | 613 | Yes | Yes | 2
3/16"7'40'MLAY600x4 | 3/16" | 7' | 40' | 2144 | MLAY600x4 | 313 | 313 | 8 | 2504 | 3.5 | 8656 | 4 | 8 | 4 | 536 | Yes | Yes | 2
3/16"8'40'MLAY600x4 | 3/16" | 8' | 40' | 2450 | MLAY600x4 | 313 | 313 | 8 | 2504 | 3.1 | 8656 | 4 | 8 | 4 | 613 | Yes | Yes | 2
3/16"9'40'MLAY600x4 | 3/16" | 9' | 40' | 2757 | MLAY600x4 | 313 | 313 | 10 | 3130 | 3.4 | 10820 | 5 | 6.7 | 4 | 551 | Yes | Yes | 2
3/16"10'40'MLAY600x4 | 3/16" | 10' | 40' | 3063 | MLAY600x4 | 313 | 313 | 10 | 3130 | 3.1 | 10820 | 5 | 6.7 | 4 | 613 | Yes | Yes | 2
1/4"6'10'MLAY600x4 | 1/4" | 6' | 10' | 613 | MLAY600x4 | 517 | 517 | 4 | 2068 | 10.1 | 4328 | 2 | 3.3 | 4 | 307 | Yes | Yes | 3
1/4"7'10'MLAY600x4 | 1/4" | 7' | 10' | 715 | MLAY600x4 | 517 | 517 | 4 | 2068 | 8.7 | 4328 | 2 | 3.3 | 4 | 358 | Yes | Yes | 3
1/4"8'10'MLAY600x4 | 1/4" | 8' | 10' | 817 | MLAY600x4 | 517 | 517 | 4 | 2068 | 7.6 | 4328 | 2 | 3.3 | 4 | 409 | Yes | Yes | 3
1/4"9'10'MLAY600x4 | 1/4" | 9' | 10' | 919 | MLAY600x4 | 517 | 517 | 4 | 2068 | 6.8 | 4328 | 2 | 3.3 | 4 | 460 | Yes | Yes | 3
1/4"10'10'MLAY600x4 | 1/4" | 10' | 10' | 1021 | MLAY600x4 | 517 | 517 | 4 | 2068 | 6.1 | 4328 | 2 | 3.3 | 4 | 511 | Yes | Yes | 3
1/4"6'20'MLAY600x4 | 1/4" | 6' | 20' | 1225 | MLAY600x4 | 517 | 517 | 4 | 2068 | 5.1 | 4328 | 2 | 6.7 | 4 | 613 | Yes | Yes | 3
1/4"7'20'MLAY600x4 | 1/4" | 7' | 20' | 1429 | MLAY600x4 | 517 | 517 | 4 | 2068 | 4.3 | 4328 | 2 | 6.7 | 4 | 715 | Yes | Yes | 3
1/4"8'20'MLAY600x4 | 1/4" | 8' | 20' | 1634 | MLAY600x4 | 517 | 517 | 4 | 2068 | 3.8 | 4328 | 2 | 6.7 | 4 | 817 | Yes | Yes | 3
1/4"9'20'MLAY600x4 | 1/4" | 9' | 20' | 1838 | MLAY600x4 | 517 | 517 | 4 | 2068 | 3.4 | 4328 | 2 | 6.7 | 4 | 919 | Yes | Yes | 3
1/4"10'20'MLAY600x4 | 1/4" | 10' | 20' | 2042 | MLAY600x4 | 517 | 517 | 4 | 2068 | 3 | 4328 | 2 | 6.7 | 4 | 1021 | Yes | Yes | 3
1/4"6'40'MLAY600x4 | 1/4" | 6' | 40' | 2450 | MLAY600x4 | 517 | 517 | 6 | 3102 | 3.8 | 6492 | 3 | 10 | 4 | 817 | Yes | Yes | 3
1/4"7'40'MLAY600x4 | 1/4" | 7' | 40' | 2859 | MLAY600x4 | 517 | 517 | 6 | 3102 | 3.3 | 6492 | 3 | 10 | 4 | 953 | Yes | Yes | 3
1/4"8'40'MLAY600x4 | 1/4" | 8' | 40' | 3267 | MLAY600x4 | 517 | 517 | 8 | 4136 | 3.8 | 8656 | 4 | 8 | 4 | 817 | Yes | Yes | 3
1/4"9'40'MLAY600x4 | 1/4" | 9' | 40' | 3675 | MLAY600x4 | 517 | 517 | 8 | 4136 | 3.4 | 8656 | 4 | 8 | 4 | 919 | Yes | Yes | 3
1/4"10'40'MLAY600x4 | 1/4" | 10' | 40' | 4084 | MLAY600x4 | 517 | 517 | 8 | 4136 | 3 | 8656 | 4 | 8 | 4 | 1021 | Yes | Yes | 3
5/16"6'10'MLAY600x4 | 5/16" | 6' | 10' | 766 | MLAY600x4 | 550 | 550 | 4 | 2200 | 8.6 | 4328 | 2 | 3.3 | 4 | 383 | Yes | Yes | 4
5/16"7'10'MLAY600x4 | 5/16" | 7' | 10' | 893 | MLAY600x4 | 550 | 550 | 4 | 2200 | 7.4 | 4328 | 2 | 3.3 | 4 | 447 | Yes | Yes | 4
5/16"8'10'MLAY600x4 | 5/16" | 8' | 10' | 1021 | MLAY600x4 | 550 | 550 | 4 | 2200 | 6.5 | 4328 | 2 | 3.3 | 4 | 511 | Yes | Yes | 4
5/16"9'10'MLAY600x4 | 5/16" | 9' | 10' | 1149 | MLAY600x4 | 550 | 550 | 4 | 2200 | 5.7 | 4328 | 2 | 3.3 | 4 | 575 | Yes | Yes | 4
5/16"10'10'MLAY600x4 | 5/16" | 10' | 10' | 1276 | MLAY600x4 | 550 | 550 | 4 | 2200 | 5.2 | 4328 | 2 | 3.3 | 4 | 638 | Yes | Yes | 4
5/16"6'20'MLAY600x4 | 5/16" | 6' | 20' | 1531 | MLAY600x4 | 550 | 550 | 4 | 2200 | 4.3 | 4328 | 2 | 6.7 | 4 | 766 | Yes | Yes | 4
5/16"7'20'MLAY600x4 | 5/16" | 7' | 20' | 1787 | MLAY600x4 | 550 | 550 | 4 | 2200 | 3.7 | 4328 | 2 | 6.7 | 4 | 894 | Yes | Yes | 4
5/16"8'20'MLAY600x4 | 5/16" | 8' | 20' | 2042 | MLAY600x4 | 550 | 550 | 4 | 2200 | 3.2 | 4328 | 2 | 6.7 | 4 | 1021 | Yes | Yes | 4
5/16"9'20'MLAY600x4 | 5/16" | 9' | 20' | 2297 | MLAY600x4 | 550 | 550 | 6 | 3300 | 4.3 | 6492 | 3 | 5 | 4 | 766 | Yes | Yes | 4
5/16"10'20'MLAY600x4 | 5/16" | 10' | 20' | 2552 | MLAY600x4 | 550 | 550 | 6 | 3300 | 3.9 | 6492 | 3 | 5 | 4 | 851 | Yes | Yes | 4
5/16"6'40'MLAY600x4 | 5/16" | 6' | 40' | 3063 | MLAY600x4 | 550 | 550 | 6 | 3300 | 3.2 | 6492 | 3 | 10 | 4 | 1021 | Yes | Yes | 4
5/16"7'40'MLAY600x4 | 5/16" | 7' | 40' | 3573 | MLAY600x4 | 550 | 550 | 8 | 4400 | 3.7 | 8656 | 4 | 8 | 4 | 893 | Yes | Yes | 4
5/16"8'40'MLAY600x4 | 5/16" | 8' | 40' | 4084 | MLAY600x4 | 550 | 550 | 8 | 4400 | 3.2 | 8656 | 4 | 8 | 4 | 1021 | Yes | Yes | 4
5/16"9'40'MLAY600x4 | 5/16" | 9' | 40' | 4594 | MLAY600x4 | 550 | 550 | 10 | 5500 | 3.6 | 10820 | 5 | 6.7 | 4 | 919 | Yes | Yes | 4
5/16"10'40'MLAY600x4 | 5/16" | 10' | 40' | 5105 | MLAY600x4 | 550 | 550 | 10 | 5500 | 3.2 | 10820 | 5 | 6.7 | 4 | 1021 | Yes | Yes | 4
3/8"6'10'MLAY600x4 | 3/8" | 6' | 10' | 919 | MLAY600x4 | 600 | 600 | 4 | 2400 | 7.8 | 4328 | 2 | 3.3 | 4 | 460 | Yes | Yes | 5
3/8"7'10'MLAY600x4 | 3/8" | 7' | 10' | 1072 | MLAY600x4 | 600 | 600 | 4 | 2400 | 6.7 | 4328 | 2 | 3.3 | 4 | 536 | Yes | Yes | 5
3/8"8'10'MLAY600x4 | 3/8" | 8' | 10' | 1225 | MLAY600x4 | 600 | 600 | 4 | 2400 | 5.9 | 4328 | 2 | 3.3 | 4 | 613 | Yes | Yes | 5
3/8"9'10'MLAY600x4 | 3/8" | 9' | 10' | 1378 | MLAY600x4 | 600 | 600 | 4 | 2400 | 5.2 | 4328 | 2 | 3.3 | 4 | 689 | Yes | Yes | 5
3/8"10'10'MLAY600x4 | 3/8" | 10' | 10' | 1531 | MLAY600x4 | 600 | 600 | 4 | 2400 | 4.7 | 4328 | 2 | 3.3 | 4 | 766 | Yes | Yes | 5
3/8"6'20'MLAY600x4 | 3/8" | 6' | 20' | 1838 | MLAY600x4 | 600 | 600 | 4 | 2400 | 3.9 | 4328 | 2 | 6.7 | 4 | 919 | Yes | Yes | 5
3/8"7'20'MLAY600x4 | 3/8" | 7' | 20' | 2144 | MLAY600x4 | 600 | 600 | 4 | 2400 | 3.4 | 4328 | 2 | 6.7 | 4 | 1072 | Yes | Yes | 5
3/8"8'20'MLAY600x4 | 3/8" | 8' | 20' | 2450 | MLAY600x4 | 600 | 600 | 6 | 3600 | 4.4 | 6492 | 3 | 5 | 4 | 817 | Yes | Yes | 5
3/8"9'20'MLAY600x4 | 3/8" | 9' | 20' | 2757 | MLAY600x4 | 600 | 600 | 6 | 3600 | 3.9 | 6492 | 3 | 5 | 4 | 919 | Yes | Yes | 5
3/8"10'20'MLAY600x4 | 3/8" | 10' | 20' | 3063 | MLAY600x4 | 600 | 600 | 6 | 3600 | 3.5 | 6492 | 3 | 5 | 4 | 1021 | Yes | Yes | 5
3/8"6'40'MLAY600x4 | 3/8" | 6' | 40' | 3675 | MLAY600x4 | 600 | 600 | 8 | 4800 | 3.9 | 8656 | 4 | 8 | 4 | 919 | Yes | Yes | 5
3/8"7'40'MLAY600x4 | 3/8" | 7' | 40' | 4288 | MLAY600x4 | 600 | 600 | 8 | 4800 | 3.4 | 8656 | 4 | 8 | 4 | 1072 | Yes | Yes | 5
3/8"8'40'MLAY600x4 | 3/8" | 8' | 40' | 4901 | MLAY600x4 | 600 | 600 | 10 | 6000 | 3.7 | 10820 | 5 | 6.7 | 4 | 980 | Yes | Yes | 5
3/8"9'40'MLAY600x4 | 3/8" | 9' | 40' | 5513 | MLAY600x4 | 600 | 600 | 10 | 6000 | 3.3 | 10820 | 5 | 6.7 | 4 | 1103 | Yes | Yes | 5
3/8"10'40'MLAY600x4 | 3/8" | 10' | 40' | 6126 | MLAY600x4 | 600 | 600 | 12 | 7200 | 3.5 | 12984 | 6 | 5.7 | 4 | 1021 | Yes | Yes | 5
7/16"6'10'MLAY600x4 | 7/16" | 6' | 10' | 1072 | MLAY600x4 | 700 | 700 | 4 | 2800 | 7.8 | 4328 | 2 | 3.3 | 4 | 536 | Yes | Yes | 6
7/16"7'10'MLAY600x4 | 7/16" | 7' | 10' | 1251 | MLAY600x4 | 700 | 700 | 4 | 2800 | 6.7 | 4328 | 2 | 3.3 | 4 | 626 | Yes | Yes | 6
7/16"8'10'MLAY600x4 | 7/16" | 8' | 10' | 1429 | MLAY600x4 | 700 | 700 | 4 | 2800 | 5.9 | 4328 | 2 | 3.3 | 4 | 715 | Yes | Yes | 6
7/16"9'10'MLAY600x4 | 7/16" | 9' | 10' | 1608 | MLAY600x4 | 700 | 700 | 4 | 2800 | 5.2 | 4328 | 2 | 3.3 | 4 | 804 | Yes | Yes | 6
7/16"10'10'MLAY600x4 | 7/16" | 10' | 10' | 1787 | MLAY600x4 | 700 | 700 | 4 | 2800 | 4.7 | 4328 | 2 | 3.3 | 4 | 894 | Yes | Yes | 6
7/16"6'20'MLAY600x4 | 7/16" | 6' | 20' | 2144 | MLAY600x4 | 700 | 700 | 4 | 2800 | 3.9 | 4328 | 2 | 6.7 | 4 | 1072 | Yes | Yes | 6
7/16"7'20'MLAY600x4 | 7/16" | 7' | 20' | 2501 | MLAY600x4 | 700 | 700 | 4 | 2800 | 3.4 | 4328 | 2 | 6.7 | 4 | 1251 | Yes | Yes | 6
7/16"8'20'MLAY600x4 | 7/16" | 8' | 20' | 2859 | MLAY600x4 | 700 | 700 | 6 | 4200 | 4.4 | 6492 | 3 | 5 | 4 | 953 | Yes | Yes | 6
7/16"9'20'MLAY600x4 | 7/16" | 9' | 20' | 3216 | MLAY600x4 | 700 | 700 | 6 | 4200 | 3.9 | 6492 | 3 | 5 | 4 | 1072 | Yes | Yes | 6
7/16"10'20'MLAY600x4 | 7/16" | 10' | 20' | 3573 | MLAY600x4 | 700 | 700 | 6 | 4200 | 3.5 | 6492 | 3 | 5 | 4 | 1191 | Yes | Yes | 6
7/16"6'40'MLAY600x4 | 7/16" | 6' | 40' | 4288 | MLAY600x4 | 700 | 700 | 8 | 5600 | 3.9 | 8656 | 4 | 8 | 4 | 1072 | Yes | Yes | 6
7/16"7'40'MLAY600x4 | 7/16" | 7' | 40' | 5003 | MLAY600x4 | 700 | 700 | 8 | 5600 | 3.4 | 8656 | 4 | 8 | 4 | 1251 | Yes | Yes | 6
7/16"8'40'MLAY600x4 | 7/16" | 8' | 40' | 5717 | MLAY600x4 | 700 | 700 | 10 | 7000 | 3.7 | 10820 | 5 | 6.7 | 4 | 1143 | Yes | Yes | 6
7/16"9'40'MLAY600x4 | 7/16" | 9' | 40' | 6432 | MLAY600x4 | 700 | 700 | 10 | 7000 | 3.3 | 10820 | 5 | 6.7 | 4 | 1286 | Yes | Yes | 6
7/16"10'40'MLAY600x4 | 7/16" | 10' | 40' | 7147 | MLAY600x4 | 700 | 700 | 12 | 8400 | 3.5 | 12984 | 6 | 5.7 | 4 | 1191 | Yes | Yes | 6
1/2"6'10'MLAY600x4 | 1/2" | 6' | 10' | 1225 | MLAY600x4 | 762 | 762 | 4 | 3048 | 7.5 | 4328 | 2 | 3.3 | 4 | 613 | Yes | Yes | 7
1/2"7'10'MLAY600x4 | 1/2" | 7' | 10' | 1429 | MLAY600x4 | 762 | 762 | 4 | 3048 | 6.4 | 4328 | 2 | 3.3 | 4 | 715 | Yes | Yes | 7
1/2"8'10'MLAY600x4 | 1/2" | 8' | 10' | 1634 | MLAY600x4 | 762 | 762 | 4 | 3048 | 5.6 | 4328 | 2 | 3.3 | 4 | 817 | Yes | Yes | 7
1/2"9'10'MLAY600x4 | 1/2" | 9' | 10' | 1838 | MLAY600x4 | 762 | 762 | 4 | 3048 | 5 | 4328 | 2 | 3.3 | 4 | 919 | Yes | Yes | 7
1/2"10'10'MLAY600x4 | 1/2" | 10' | 10' | 2042 | MLAY600x4 | 762 | 762 | 4 | 3048 | 4.5 | 4328 | 2 | 3.3 | 4 | 1021 | Yes | Yes | 7
1/2"6'20'MLAY600x4 | 1/2" | 6' | 20' | 2450 | MLAY600x4 | 762 | 762 | 4 | 3048 | 3.7 | 4328 | 2 | 6.7 | 4 | 1225 | Yes | Yes | 7
1/2"7'20'MLAY600x4 | 1/2" | 7' | 20' | 2859 | MLAY600x4 | 762 | 762 | 4 | 3048 | 3.2 | 4328 | 2 | 6.7 | 4 | 1430 | Yes | Yes | 7
1/2"8'20'MLAY600x4 | 1/2" | 8' | 20' | 3267 | MLAY600x4 | 762 | 762 | 6 | 4572 | 4.2 | 6492 | 3 | 5 | 4 | 1089 | Yes | Yes | 7
1/2"9'20'MLAY600x4 | 1/2" | 9' | 20' | 3675 | MLAY600x4 | 762 | 762 | 6 | 4572 | 3.7 | 6492 | 3 | 5 | 4 | 1225 | Yes | Yes | 7
1/2"10'20'MLAY600x4 | 1/2" | 10' | 20' | 4084 | MLAY600x4 | 762 | 762 | 6 | 4572 | 3.4 | 6492 | 3 | 5 | 4 | 1361 | Yes | Yes | 7
1/2"6'40'MLAY600x4 | 1/2" | 6' | 40' | 4901 | MLAY600x4 | 762 | 762 | 8 | 6096 | 3.7 | 8656 | 4 | 8 | 4 | 1225 | Yes | Yes | 7
1/2"7'40'MLAY600x4 | 1/2" | 7' | 40' | 5717 | MLAY600x4 | 762 | 762 | 8 | 6096 | 3.2 | 8656 | 4 | 8 | 4 | 1429 | Yes | Yes | 7
1/2"8'40'MLAY600x4 | 1/2" | 8' | 40' | 6534 | MLAY600x4 | 762 | 762 | 10 | 7620 | 3.5 | 10820 | 5 | 6.7 | 4 | 1307 | Yes | Yes | 7
1/2"9'40'MLAY600x4 | 1/2" | 9' | 40' | 7351 | MLAY600x4 | 762 | 762 | 10 | 7620 | 3.1 | 10820 | 5 | 6.7 | 4 | 1470 | Yes | Yes | 7
1/2"10'40'MLAY600x4 | 1/2" | 10' | 40' | 8168 | MLAY600x4 | 762 | 762 | 12 | 9144 | 3.4 | 12984 | 6 | 5.7 | 4 | 1361 | Yes | Yes | 7
9/16"6'10'MLAY600x4 | 9/16" | 6' | 10' | 1378 | MLAY600x4 | 762 | 762 | 4 | 3048 | 6.6 | 4328 | 2 | 3.3 | 4 | 689 | Yes | Yes | 8
9/16"7'10'MLAY600x4 | 9/16" | 7' | 10' | 1608 | MLAY600x4 | 762 | 762 | 4 | 3048 | 5.7 | 4328 | 2 | 3.3 | 4 | 804 | Yes | Yes | 8
9/16"8'10'MLAY600x4 | 9/16" | 8' | 10' | 1838 | MLAY600x4 | 762 | 762 | 4 | 3048 | 5 | 4328 | 2 | 3.3 | 4 | 919 | Yes | Yes | 8
9/16"9'10'MLAY600x4 | 9/16" | 9' | 10' | 2067 | MLAY600x4 | 762 | 762 | 4 | 3048 | 4.4 | 4328 | 2 | 3.3 | 4 | 1034 | Yes | Yes | 8
9/16"10'10'MLAY600x4 | 9/16" | 10' | 10' | 2297 | MLAY600x4 | 762 | 762 | 4 | 3048 | 4 | 4328 | 2 | 3.3 | 4 | 1149 | Yes | Yes | 8
9/16"6'20'MLAY600x4 | 9/16" | 6' | 20' | 2757 | MLAY600x4 | 762 | 762 | 4 | 3048 | 3.3 | 4328 | 2 | 6.7 | 4 | 1379 | Yes | Yes | 8
9/16"7'20'MLAY600x4 | 9/16" | 7' | 20' | 3216 | MLAY600x4 | 762 | 762 | 6 | 4572 | 4.3 | 6492 | 3 | 5 | 4 | 1072 | Yes | Yes | 8
9/16"8'20'MLAY600x4 | 9/16" | 8' | 20' | 3675 | MLAY600x4 | 762 | 762 | 6 | 4572 | 3.7 | 6492 | 3 | 5 | 4 | 1225 | Yes | Yes | 8
9/16"9'20'MLAY600x4 | 9/16" | 9' | 20' | 4135 | MLAY600x4 | 762 | 762 | 6 | 4572 | 3.3 | 6492 | 3 | 5 | 4 | 1378 | Yes | Yes | 8
9/16"10'20'MLAY600x4 | 9/16" | 10' | 20' | 4594 | MLAY600x4 | 762 | 762 | 8 | 6096 | 4 | 8656 | 4 | 4 | 4 | 1149 | Yes | Yes | 8
9/16"6'40'MLAY600x4 | 9/16" | 6' | 40' | 5513 | MLAY600x4 | 762 | 762 | 8 | 6096 | 3.3 | 8656 | 4 | 8 | 4 | 1378 | Yes | Yes | 8
9/16"7'40'MLAY600x4 | 9/16" | 7' | 40' | 6432 | MLAY600x4 | 762 | 762 | 10 | 7620 | 3.6 | 10820 | 5 | 6.7 | 4 | 1286 | Yes | Yes | 8
9/16"8'40'MLAY600x4 | 9/16" | 8' | 40' | 7351 | MLAY600x4 | 762 | 762 | 10 | 7620 | 3.1 | 10820 | 5 | 6.7 | 4 | 1470 | Yes | Yes | 8
9/16"9'40'MLAY600x4 | 9/16" | 9' | 40' | 8270 | MLAY600x4 | 762 | 762 | 12 | 9144 | 3.3 | 12984 | 6 | 5.7 | 4 | 1378 | Yes | Yes | 8
9/16"10'40'MLAY600x4 | 9/16" | 10' | 40' | 9189 | MLAY600x4 | 762 | 762 | 14 | 10668 | 3.5 | 15148 | 7 | 5 | 4 | 1313 | Yes | Yes | 8
5/8"6'10'MLAY600x4 | 5/8" | 6' | 10' | 1531 | MLAY600x4 | 762 | 762 | 4 | 3048 | 6 | 4328 | 2 | 3.3 | 4 | 766 | Yes | Yes | 9
5/8"7'10'MLAY600x4 | 5/8" | 7' | 10' | 1787 | MLAY600x4 | 762 | 762 | 4 | 3048 | 5.1 | 4328 | 2 | 3.3 | 4 | 894 | Yes | Yes | 9
5/8"8'10'MLAY600x4 | 5/8" | 8' | 10' | 2042 | MLAY600x4 | 762 | 762 | 4 | 3048 | 4.5 | 4328 | 2 | 3.3 | 4 | 1021 | Yes | Yes | 9
5/8"9'10'MLAY600x4 | 5/8" | 9' | 10' | 2297 | MLAY600x4 | 762 | 762 | 4 | 3048 | 4 | 4328 | 2 | 3.3 | 4 | 1149 | Yes | Yes | 9
5/8"10'10'MLAY600x4 | 5/8" | 10' | 10' | 2552 | MLAY600x4 | 762 | 762 | 4 | 3048 | 3.6 | 4328 | 2 | 3.3 | 4 | 1276 | Yes | Yes | 9
5/8"6'20'MLAY600x4 | 5/8" | 6' | 20' | 3063 | MLAY600x4 | 762 | 762 | 6 | 4572 | 4.5 | 6492 | 3 | 5 | 4 | 1021 | Yes | Yes | 9
5/8"7'20'MLAY600x4 | 5/8" | 7' | 20' | 3573 | MLAY600x4 | 762 | 762 | 6 | 4572 | 3.8 | 6492 | 3 | 5 | 4 | 1191 | Yes | Yes | 9
5/8"8'20'MLAY600x4 | 5/8" | 8' | 20' | 4084 | MLAY600x4 | 762 | 762 | 6 | 4572 | 3.4 | 6492 | 3 | 5 | 4 | 1361 | Yes | Yes | 9
5/8"9'20'MLAY600x4 | 5/8" | 9' | 20' | 4594 | MLAY600x4 | 762 | 762 | 8 | 6096 | 4 | 8656 | 4 | 4 | 4 | 1149 | Yes | Yes | 9
5/8"10'20'MLAY600x4 | 5/8" | 10' | 20' | 5105 | MLAY600x4 | 762 | 762 | 8 | 6096 | 3.6 | 8656 | 4 | 4 | 4 | 1276 | Yes | Yes | 9
5/8"6'40'MLAY600x4 | 5/8" | 6' | 40' | 6126 | MLAY600x4 | 762 | 762 | 10 | 7620 | 3.7 | 10820 | 5 | 6.7 | 4 | 1225 | Yes | Yes | 9
5/8"7'40'MLAY600x4 | 5/8" | 7' | 40' | 7147 | MLAY600x4 | 762 | 762 | 10 | 7620 | 3.2 | 10820 | 5 | 6.7 | 4 | 1429 | Yes | Yes | 9
5/8"8'40'MLAY600x4 | 5/8" | 8' | 40' | 8168 | MLAY600x4 | 762 | 762 | 12 | 9144 | 3.4 | 12984 | 6 | 5.7 | 4 | 1361 | Yes | Yes | 9
5/8"9'40'MLAY600x4 | 5/8" | 9' | 40' | 9189 | MLAY600x4 | 762 | 762 | 14 | 10668 | 3.5 | 15148 | 7 | 5 | 4 | 1313 | Yes | Yes | 9
5/8"10'40'MLAY600x4 | 5/8" | 10' | 40' | 10210 | MLAY600x4 | 762 | 762 | 14 | 10668 | 3.1 | 15148 | 7 | 5 | 4 | 1459 | Yes | Yes | 9
3/4"6'10'MLAY600x4 | 3/4" | 6' | 10' | 1838 | MLAY600x4 | 762 | 762 | 4 | 3048 | 5 | 4328 | 2 | 3.3 | 4 | 919 | Yes | Yes | 10
3/4"7'10'MLAY600x4 | 3/4" | 7' | 10' | 2144 | MLAY600x4 | 762 | 762 | 4 | 3048 | 4.3 | 4328 | 2 | 3.3 | 4 | 1072 | Yes | Yes | 10
3/4"8'10'MLAY600x4 | 3/4" | 8' | 10' | 2450 | MLAY600x4 | 762 | 762 | 4 | 3048 | 3.7 | 4328 | 2 | 3.3 | 4 | 1225 | Yes | Yes | 10
3/4"9'10'MLAY600x4 | 3/4" | 9' | 10' | 2757 | MLAY600x4 | 762 | 762 | 4 | 3048 | 3.3 | 4328 | 2 | 3.3 | 4 | 1379 | Yes | Yes | 10
3/4"10'10'MLAY600x4 | 3/4" | 10' | 10' | 3063 | MLAY600x4 | 762 | 762 | 6 | 4572 | 4.5 | 6492 | 3 | 2.5 | 4 | 1021 | Yes | Yes | 10
3/4"6'20'MLAY600x4 | 3/4" | 6' | 20' | 3675 | MLAY600x4 | 762 | 762 | 6 | 4572 | 3.7 | 6492 | 3 | 5 | 4 | 1225 | Yes | Yes | 10
3/4"7'20'MLAY600x4 | 3/4" | 7' | 20' | 4288 | MLAY600x4 | 762 | 762 | 6 | 4572 | 3.2 | 6492 | 3 | 5 | 4 | 1429 | Yes | Yes | 10
3/4"8'20'MLAY600x4 | 3/4" | 8' | 20' | 4901 | MLAY600x4 | 762 | 762 | 8 | 6096 | 3.7 | 8656 | 4 | 4 | 4 | 1225 | Yes | Yes | 10
3/4"9'20'MLAY600x4 | 3/4" | 9' | 20' | 5513 | MLAY600x4 | 762 | 762 | 8 | 6096 | 3.3 | 8656 | 4 | 4 | 4 | 1378 | Yes | Yes | 10
3/4"10'20'MLAY600x4 | 3/4" | 10' | 20' | 6126 | MLAY600x4 | 762 | 762 | 10 | 7620 | 3.7 | 10820 | 5 | 3.3 | 4 | 1225 | Yes | Yes | 10
3/4"6'40'MLAY600x4 | 3/4" | 6' | 40' | 7351 | MLAY600x4 | 762 | 762 | 10 | 7620 | 3.1 | 10820 | 5 | 6.7 | 4 | 1470 | Yes | Yes | 10
3/4"7'40'MLAY600x4 | 3/4" | 7' | 40' | 8576 | MLAY600x4 | 762 | 762 | 12 | 9144 | 3.2 | 12984 | 6 | 5.7 | 4 | 1429 | Yes | Yes | 10
3/4"8'40'MLAY600x4 | 3/4" | 8' | 40' | 9801 | MLAY600x4 | 762 | 762 | 14 | 10668 | 3.3 | 15148 | 7 | 5 | 4 | 1400 | Yes | Yes | 10
3/4"9'40'MLAY600x4 | 3/4" | 9' | 40' | 11026 | MLAY600x4 | 762 | 762 | 16 | 12192 | 3.3 | 17312 | 8 | 4.4 | 4 | 1378 | Yes | Yes | 10
3/4"10'40'MLAY600x4 | 3/4" | 10' | 40' | 12252 | MLAY600x4 | 762 | 762 | 18 | 13716 | 3.4 | 19476 | 9 | 4 | 4 | 1361 | Yes | Yes | 10
7/8"6'10'MLAY600x4 | 7/8" | 6' | 10' | 2144 | MLAY600x4 | 762 | 762 | 4 | 3048 | 4.3 | 4328 | 2 | 3.3 | 4 | 1072 | Yes | Yes | 11
7/8"7'10'MLAY600x4 | 7/8" | 7' | 10' | 2501 | MLAY600x4 | 762 | 762 | 4 | 3048 | 3.7 | 4328 | 2 | 3.3 | 4 | 1251 | Yes | Yes | 11
7/8"8'10'MLAY600x4 | 7/8" | 8' | 10' | 2859 | MLAY600x4 | 762 | 762 | 4 | 3048 | 3.2 | 4328 | 2 | 3.3 | 4 | 1430 | Yes | Yes | 11
7/8"9'10'MLAY600x4 | 7/8" | 9' | 10' | 3216 | MLAY600x4 | 762 | 762 | 6 | 4572 | 4.3 | 6492 | 3 | 2.5 | 4 | 1072 | Yes | Yes | 11
7/8"10'10'MLAY600x4 | 7/8" | 10' | 10' | 3573 | MLAY600x4 | 762 | 762 | 6 | 4572 | 3.8 | 6492 | 3 | 2.5 | 4 | 1191 | Yes | Yes | 11
7/8"6'20'MLAY600x4 | 7/8" | 6' | 20' | 4288 | MLAY600x4 | 762 | 762 | 6 | 4572 | 3.2 | 6492 | 3 | 5 | 4 | 1429 | Yes | Yes | 11
7/8"7'20'MLAY600x4 | 7/8" | 7' | 20' | 5003 | MLAY600x4 | 762 | 762 | 8 | 6096 | 3.7 | 8656 | 4 | 4 | 4 | 1251 | Yes | Yes | 11
7/8"8'20'MLAY600x4 | 7/8" | 8' | 20' | 5717 | MLAY600x4 | 762 | 762 | 8 | 6096 | 3.2 | 8656 | 4 | 4 | 4 | 1429 | Yes | Yes | 11
7/8"9'20'MLAY600x4 | 7/8" | 9' | 20' | 6432 | MLAY600x4 | 762 | 762 | 10 | 7620 | 3.6 | 10820 | 5 | 3.3 | 4 | 1286 | Yes | Yes | 11
7/8"10'20'MLAY600x4 | 7/8" | 10' | 20' | 7147 | MLAY600x4 | 762 | 762 | 10 | 7620 | 3.2 | 10820 | 5 | 3.3 | 4 | 1429 | Yes | Yes | 11
7/8"6'40'MLAY600x4 | 7/8" | 6' | 40' | 8576 | MLAY600x4 | 762 | 762 | 12 | 9144 | 3.2 | 12984 | 6 | 5.7 | 4 | 1429 | Yes | Yes | 11
7/8"7'40'MLAY600x4 | 7/8" | 7' | 40' | 10005 | MLAY600x4 | 762 | 762 | 14 | 10668 | 3.2 | 15148 | 7 | 5 | 4 | 1429 | Yes | Yes | 11
7/8"8'40'MLAY600x4 | 7/8" | 8' | 40' | 11435 | MLAY600x4 | 762 | 762 | 16 | 12192 | 3.2 | 17312 | 8 | 4.4 | 4 | 1429 | Yes | Yes | 11
7/8"9'40'MLAY600x4 | 7/8" | 9' | 40' | 12864 | MLAY600x4 | 762 | 762 | 18 | 13716 | 3.2 | 19476 | 9 | 4 | 4 | 1429 | Yes | Yes | 11
7/8"10'40'MLAY600x4 | 7/8" | 10' | 40' | 14293 | MLAY600x4 | 762 | 762 | 20 | 15240 | 3.2 | 21640 | 10 | 3.6 | 4 | 1429 | Yes | No | 11
1"6'10'MLAY600x4 | 1" | 6' | 10' | 2450 | MLAY600x4 | 762 | 762 | 4 | 3048 | 3.7 | 4328 | 2 | 3.3 | 4 | 1225 | Yes | Yes | 12
1"7'10'MLAY600x4 | 1" | 7' | 10' | 2859 | MLAY600x4 | 762 | 762 | 4 | 3048 | 3.2 | 4328 | 2 | 3.3 | 4 | 1430 | Yes | Yes | 12
1"8'10'MLAY600x4 | 1" | 8' | 10' | 3267 | MLAY600x4 | 762 | 762 | 6 | 4572 | 4.2 | 6492 | 3 | 2.5 | 4 | 1089 | Yes | Yes | 12
1"9'10'MLAY600x4 | 1" | 9' | 10' | 3675 | MLAY600x4 | 762 | 762 | 6 | 4572 | 3.7 | 6492 | 3 | 2.5 | 4 | 1225 | Yes | Yes | 12
1"10'10'MLAY600x4 | 1" | 10' | 10' | 4084 | MLAY600x4 | 762 | 762 | 6 | 4572 | 3.4 | 6492 | 3 | 2.5 | 4 | 1361 | Yes | Yes | 12
1"6'20'MLAY600x4 | 1" | 6' | 20' | 4901 | MLAY600x4 | 762 | 762 | 8 | 6096 | 3.7 | 8656 | 4 | 4 | 4 | 1225 | Yes | Yes | 12
1"7'20'MLAY600x4 | 1" | 7' | 20' | 5717 | MLAY600x4 | 762 | 762 | 8 | 6096 | 3.2 | 8656 | 4 | 4 | 4 | 1429 | Yes | Yes | 12
1"8'20'MLAY600x4 | 1" | 8' | 20' | 6534 | MLAY600x4 | 762 | 762 | 10 | 7620 | 3.5 | 10820 | 5 | 3.3 | 4 | 1307 | Yes | Yes | 12
1"9'20'MLAY600x4 | 1" | 9' | 20' | 7351 | MLAY600x4 | 762 | 762 | 10 | 7620 | 3.1 | 10820 | 5 | 3.3 | 4 | 1470 | Yes | Yes | 12
1"10'20'MLAY600x4 | 1" | 10' | 20' | 8168 | MLAY600x4 | 762 | 762 | 12 | 9144 | 3.4 | 12984 | 6 | 2.9 | 4 | 1361 | Yes | Yes | 12
1"6'40'MLAY600x4 | 1" | 6' | 40' | 9801 | MLAY600x4 | 762 | 762 | 14 | 10668 | 3.3 | 15148 | 7 | 5 | 4 | 1400 | Yes | Yes | 12
1"7'40'MLAY600x4 | 1" | 7' | 40' | 11435 | MLAY600x4 | 762 | 762 | 16 | 12192 | 3.2 | 17312 | 8 | 4.4 | 4 | 1429 | Yes | Yes | 12
1"8'40'MLAY600x4 | 1" | 8' | 40' | 13068 | MLAY600x4 | 762 | 762 | 18 | 13716 | 3.1 | 19476 | 9 | 4 | 4 | 1452 | Yes | Yes | 12
1"9'40'MLAY600x4 | 1" | 9' | 40' | 14702 | MLAY600x4 | 762 | 762 | 20 | 15240 | 3.1 | 21640 | 10 | 3.6 | 4 | 1470 | Yes | No | 12
1"10'40'MLAY600x4 | 1" | 10' | 40' | 16335 | MLAY600x4 | 762 | 762 | 22 | 16764 | 3.1 | 23804 | 11 | 3.3 | 4 | 1485 | Yes | No | 12
1-1/4"6'10'MLAY600x4 | 1-1/4" | 6' | 10' | 3063 | MLAY600x4 | 762 | 762 | 6 | 4572 | 4.5 | 6492 | 3 | 2.5 | 4 | 1021 | Yes | Yes | 13
1-1/4"7'10'MLAY600x4 | 1-1/4" | 7' | 10' | 3573 | MLAY600x4 | 762 | 762 | 6 | 4572 | 3.8 | 6492 | 3 | 2.5 | 4 | 1191 | Yes | Yes | 13
1-1/4"8'10'MLAY600x4 | 1-1/4" | 8' | 10' | 4084 | MLAY600x4 | 762 | 762 | 6 | 4572 | 3.4 | 6492 | 3 | 2.5 | 4 | 1361 | Yes | Yes | 13
1-1/4"9'10'MLAY600x4 | 1-1/4" | 9' | 10' | 4594 | MLAY600x4 | 762 | 762 | 8 | 6096 | 4 | 8656 | 4 | 2 | 4 | 1149 | Yes | Yes | 13
1-1/4"10'10'MLAY600x4 | 1-1/4" | 10' | 10' | 5105 | MLAY600x4 | 762 | 762 | 8 | 6096 | 3.6 | 8656 | 4 | 2 | 4 | 1276 | Yes | Yes | 13
1-1/4"6'20'MLAY600x4 | 1-1/4" | 6' | 20' | 6126 | MLAY600x4 | 762 | 762 | 10 | 7620 | 3.7 | 10820 | 5 | 3.3 | 4 | 1225 | Yes | Yes | 13
1-1/4"7'20'MLAY600x4 | 1-1/4" | 7' | 20' | 7147 | MLAY600x4 | 762 | 762 | 10 | 7620 | 3.2 | 10820 | 5 | 3.3 | 4 | 1429 | Yes | Yes | 13
1-1/4"8'20'MLAY600x4 | 1-1/4" | 8' | 20' | 8168 | MLAY600x4 | 762 | 762 | 12 | 9144 | 3.4 | 12984 | 6 | 2.9 | 4 | 1361 | Yes | Yes | 13
1-1/4"9'20'MLAY600x4 | 1-1/4" | 9' | 20' | 9189 | MLAY600x4 | 762 | 762 | 14 | 10668 | 3.5 | 15148 | 7 | 2.5 | 4 | 1313 | Yes | Yes | 13
1-1/4"10'20'MLAY600x4 | 1-1/4" | 10' | 20' | 10210 | MLAY600x4 | 762 | 762 | 14 | 10668 | 3.1 | 15148 | 7 | 2.5 | 4 | 1459 | Yes | Yes | 13
1-1/4"6'40'MLAY600x4 | 1-1/4" | 6' | 40' | 12252 | MLAY600x4 | 762 | 762 | 18 | 13716 | 3.4 | 19476 | 9 | 4 | 4 | 1361 | Yes | Yes | 13
1-1/4"7'40'MLAY600x4 | 1-1/4" | 7' | 40' | 14293 | MLAY600x4 | 762 | 762 | 20 | 15240 | 3.2 | 21640 | 10 | 3.6 | 4 | 1429 | Yes | No | 13
1-1/4"8'40'MLAY600x4 | 1-1/4" | 8' | 40' | 16335 | MLAY600x4 | 762 | 762 | 22 | 16764 | 3.1 | 23804 | 11 | 3.3 | 4 | 1485 | Yes | No | 13
1-1/4"9'40'MLAY600x4 | 1-1/4" | 9' | 40' | 18377 | MLAY600x4 | 762 | 762 | 26 | 19812 | 3.2 | 28132 | 13 | 2.9 | 4 | 1414 | Yes | No | 13
1-1/4"10'40'MLAY600x4 | 1-1/4" | 10' | 40' | 20419 | MLAY600x4 | 762 | 762 | 28 | 21336 | 3.1 | 30296 | 14 | 2.7 | 4 | 1459 | Yes | No | 13
1-3/8"6'10'MLAY600x4 | 1-3/8" | 6' | 10' | 3369 | MLAY600x4 | 762 | 762 | 6 | 4572 | 4.1 | 6492 | 3 | 2.5 | 4 | 1123 | Yes | Yes | 14
1-3/8"7'10'MLAY600x4 | 1-3/8" | 7' | 10' | 3931 | MLAY600x4 | 762 | 762 | 6 | 4572 | 3.5 | 6492 | 3 | 2.5 | 4 | 1310 | Yes | Yes | 14
1-3/8"8'10'MLAY600x4 | 1-3/8" | 8' | 10' | 4492 | MLAY600x4 | 762 | 762 | 6 | 4572 | 3.1 | 6492 | 3 | 2.5 | 4 | 1497 | Yes | Yes | 14
1-3/8"9'10'MLAY600x4 | 1-3/8" | 9' | 10' | 5054 | MLAY600x4 | 762 | 762 | 8 | 6096 | 3.6 | 8656 | 4 | 2 | 4 | 1264 | Yes | Yes | 14
1-3/8"10'10'MLAY600x4 | 1-3/8" | 10' | 10' | 5615 | MLAY600x4 | 762 | 762 | 8 | 6096 | 3.3 | 8656 | 4 | 2 | 4 | 1404 | Yes | Yes | 14
1-3/8"6'20'MLAY600x4 | 1-3/8" | 6' | 20' | 6738 | MLAY600x4 | 762 | 762 | 10 | 7620 | 3.4 | 10820 | 5 | 3.3 | 4 | 1348 | Yes | Yes | 14
1-3/8"7'20'MLAY600x4 | 1-3/8" | 7' | 20' | 7861 | MLAY600x4 | 762 | 762 | 12 | 9144 | 3.5 | 12984 | 6 | 2.9 | 4 | 1310 | Yes | Yes | 14
1-3/8"8'20'MLAY600x4 | 1-3/8" | 8' | 20' | 8984 | MLAY600x4 | 762 | 762 | 12 | 9144 | 3.1 | 12984 | 6 | 2.9 | 4 | 1497 | Yes | Yes | 14
1-3/8"9'20'MLAY600x4 | 1-3/8" | 9' | 20' | 10108 | MLAY600x4 | 762 | 762 | 14 | 10668 | 3.2 | 15148 | 7 | 2.5 | 4 | 1444 | Yes | Yes | 14
1-3/8"10'20'MLAY600x4 | 1-3/8" | 10' | 20' | 11231 | MLAY600x4 | 762 | 762 | 16 | 12192 | 3.3 | 17312 | 8 | 2.2 | 4 | 1404 | Yes | Yes | 14
1-3/8"6'40'MLAY600x4 | 1-3/8" | 6' | 40' | 13477 | MLAY600x4 | 762 | 762 | 18 | 13716 | 3.1 | 19476 | 9 | 4 | 4 | 1497 | Yes | Yes | 14
1-3/8"7'40'MLAY600x4 | 1-3/8" | 7' | 40' | 15723 | MLAY600x4 | 762 | 762 | 22 | 16764 | 3.2 | 23804 | 11 | 3.3 | 4 | 1429 | Yes | No | 14
1-3/8"8'40'MLAY600x4 | 1-3/8" | 8' | 40' | 17969 | MLAY600x4 | 762 | 762 | 24 | 18288 | 3.1 | 25968 | 12 | 3.1 | 4 | 1497 | Yes | No | 14
1-3/8"9'40'MLAY600x4 | 1-3/8" | 9' | 40' | 20215 | MLAY600x4 | 762 | 762 | 28 | 21336 | 3.2 | 30296 | 14 | 2.7 | 4 | 1444 | Yes | No | 14
1-3/8"10'40'MLAY600x4 | 1-3/8" | 10' | 40' | 22461 | MLAY600x4 | 762 | 762 | 30 | 22860 | 3.1 | 32460 | 15 | 2.5 | 4 | 1497 | Yes | No | 14
1-1/2"6'10'MLAY600x4 | 1-1/2" | 6' | 10' | 3675 | MLAY600x4 | 762 | 762 | 6 | 4572 | 3.7 | 6492 | 3 | 2.5 | 4 | 1225 | Yes | Yes | 15
1-1/2"7'10'MLAY600x4 | 1-1/2" | 7' | 10' | 4288 | MLAY600x4 | 762 | 762 | 6 | 4572 | 3.2 | 6492 | 3 | 2.5 | 4 | 1429 | Yes | Yes | 15
1-1/2"8'10'MLAY600x4 | 1-1/2" | 8' | 10' | 4901 | MLAY600x4 | 762 | 762 | 8 | 6096 | 3.7 | 8656 | 4 | 2 | 4 | 1225 | Yes | Yes | 15
1-1/2"9'10'MLAY600x4 | 1-1/2" | 9' | 10' | 5513 | MLAY600x4 | 762 | 762 | 8 | 6096 | 3.3 | 8656 | 4 | 2 | 4 | 1378 | Yes | Yes | 15
1-1/2"10'10'MLAY600x4 | 1-1/2" | 10' | 10' | 6126 | MLAY600x4 | 762 | 762 | 10 | 7620 | 3.7 | 10820 | 5 | 1.7 | 4 | 1225 | Yes | Yes | 15
1-1/2"6'20'MLAY600x4 | 1-1/2" | 6' | 20' | 7351 | MLAY600x4 | 762 | 762 | 10 | 7620 | 3.1 | 10820 | 5 | 3.3 | 4 | 1470 | Yes | Yes | 15
1-1/2"7'20'MLAY600x4 | 1-1/2" | 7' | 20' | 8576 | MLAY600x4 | 762 | 762 | 12 | 9144 | 3.2 | 12984 | 6 | 2.9 | 4 | 1429 | Yes | Yes | 15
1-1/2"8'20'MLAY600x4 | 1-1/2" | 8' | 20' | 9801 | MLAY600x4 | 762 | 762 | 14 | 10668 | 3.3 | 15148 | 7 | 2.5 | 4 | 1400 | Yes | Yes | 15
1-1/2"9'20'MLAY600x4 | 1-1/2" | 9' | 20' | 11026 | MLAY600x4 | 762 | 762 | 16 | 12192 | 3.3 | 17312 | 8 | 2.2 | 4 | 1378 | Yes | Yes | 15
1-1/2"10'20'MLAY600x4 | 1-1/2" | 10' | 20' | 12252 | MLAY600x4 | 762 | 762 | 18 | 13716 | 3.4 | 19476 | 9 | 2 | 4 | 1361 | Yes | Yes | 15
1-1/2"6'40'MLAY600x4 | 1-1/2" | 6' | 40' | 14702 | MLAY600x4 | 762 | 762 | 20 | 15240 | 3.1 | 21640 | 10 | 3.6 | 4 | 1470 | Yes | No | 15
1-1/2"7'40'MLAY600x4 | 1-1/2" | 7' | 40' | 17152 | MLAY600x4 | 762 | 762 | 24 | 18288 | 3.2 | 25968 | 12 | 3.1 | 4 | 1429 | Yes | No | 15
1-1/2"8'40'MLAY600x4 | 1-1/2" | 8' | 40' | 19602 | MLAY600x4 | 762 | 762 | 26 | 19812 | 3 | 28132 | 13 | 2.9 | 4 | 1508 | Yes | No | 15
1-1/2"9'40'MLAY600x4 | 1-1/2" | 9' | 40' | 22053 | MLAY600x4 | 762 | 762 | 30 | 22860 | 3.1 | 32460 | 15 | 2.5 | 4 | 1470 | Yes | No | 15
1-1/2"10'40'MLAY600x4 | 1-1/2" | 10' | 40' | 24503 | MLAY600x4 | 762 | 762 | 34 | 25908 | 3.2 | 36788 | 17 | 2.2 | 4 | 1441 | Yes | No | 15
1-3/4"6'10'MLAY600x4 | 1-3/4" | 6' | 10' | 4288 | MLAY600x4 | 762 | 762 | 6 | 4572 | 3.2 | 6492 | 3 | 2.5 | 4 | 1429 | Yes | Yes | 16
1-3/4"7'10'MLAY600x4 | 1-3/4" | 7' | 10' | 5003 | MLAY600x4 | 762 | 762 | 8 | 6096 | 3.7 | 8656 | 4 | 2 | 4 | 1251 | Yes | Yes | 16
1-3/4"8'10'MLAY600x4 | 1-3/4" | 8' | 10' | 5717 | MLAY600x4 | 762 | 762 | 8 | 6096 | 3.2 | 8656 | 4 | 2 | 4 | 1429 | Yes | Yes | 16
1-3/4"9'10'MLAY600x4 | 1-3/4" | 9' | 10' | 6432 | MLAY600x4 | 762 | 762 | 10 | 7620 | 3.6 | 10820 | 5 | 1.7 | 4 | 1286 | Yes | Yes | 16
1-3/4"10'10'MLAY600x4 | 1-3/4" | 10' | 10' | 7147 | MLAY600x4 | 762 | 762 | 10 | 7620 | 3.2 | 10820 | 5 | 1.7 | 4 | 1429 | Yes | Yes | 16
1-3/4"6'20'MLAY600x4 | 1-3/4" | 6' | 20' | 8576 | MLAY600x4 | 762 | 762 | 12 | 9144 | 3.2 | 12984 | 6 | 2.9 | 4 | 1429 | Yes | Yes | 16
1-3/4"7'20'MLAY600x4 | 1-3/4" | 7' | 20' | 10005 | MLAY600x4 | 762 | 762 | 14 | 10668 | 3.2 | 15148 | 7 | 2.5 | 4 | 1429 | Yes | Yes | 16
1-3/4"8'20'MLAY600x4 | 1-3/4" | 8' | 20' | 11435 | MLAY600x4 | 762 | 762 | 16 | 12192 | 3.2 | 17312 | 8 | 2.2 | 4 | 1429 | Yes | Yes | 16
1-3/4"9'20'MLAY600x4 | 1-3/4" | 9' | 20' | 12864 | MLAY600x4 | 762 | 762 | 18 | 13716 | 3.2 | 19476 | 9 | 2 | 4 | 1429 | Yes | Yes | 16
1-3/4"10'20'MLAY600x4 | 1-3/4" | 10' | 20' | 14293 | MLAY600x4 | 762 | 762 | 20 | 15240 | 3.2 | 21640 | 10 | 1.8 | 4 | 1429 | Yes | No | 16
1-3/4"6'40'MLAY600x4 | 1-3/4" | 6' | 40' | 17152 | MLAY600x4 | 762 | 762 | 24 | 18288 | 3.2 | 25968 | 12 | 3.1 | 4 | 1429 | Yes | No | 16
1-3/4"7'40'MLAY600x4 | 1-3/4" | 7' | 40' | 20011 | MLAY600x4 | 762 | 762 | 28 | 21336 | 3.2 | 30296 | 14 | 2.7 | 4 | 1429 | Yes | No | 16
1-3/4"8'40'MLAY600x4 | 1-3/4" | 8' | 40' | 22870 | MLAY600x4 | 762 | 762 | 32 | 24384 | 3.2 | 34624 | 16 | 2.4 | 4 | 1429 | Yes | No | 16
1-3/4"9'40'MLAY600x4 | 1-3/4" | 9' | 40' | 25728 | MLAY600x4 | 762 | 762 | 34 | 25908 | 3 | 36788 | 17 | 2.2 | 4 | 1513 | Yes | No | 16
1-3/4"10'40'MLAY600x4 | 1-3/4" | 10' | 40' | 28587 | MLAY600x4 | 762 | 762 | 38 | 28956 | 3 | 41116 | 19 | 2 | 4 | 1505 | Yes | No | 16
2"6'10'MLAY600x4 | 2" | 6' | 10' | 4901 | MLAY600x4 | 762 | 762 | 8 | 6096 | 3.7 | 8656 | 4 | 2 | 4 | 1225 | Yes | Yes | 17
2"7'10'MLAY600x4 | 2" | 7' | 10' | 5717 | MLAY600x4 | 762 | 762 | 8 | 6096 | 3.2 | 8656 | 4 | 2 | 4 | 1429 | Yes | Yes | 17
2"8'10'MLAY600x4 | 2" | 8' | 10' | 6534 | MLAY600x4 | 762 | 762 | 10 | 7620 | 3.5 | 10820 | 5 | 1.7 | 4 | 1307 | Yes | Yes | 17
2"9'10'MLAY600x4 | 2" | 9' | 10' | 7351 | MLAY600x4 | 762 | 762 | 10 | 7620 | 3.1 | 10820 | 5 | 1.7 | 4 | 1470 | Yes | Yes | 17
2"10'10'MLAY600x4 | 2" | 10' | 10' | 8168 | MLAY600x4 | 762 | 762 | 12 | 9144 | 3.4 | 12984 | 6 | 1.4 | 4 | 1361 | Yes | Yes | 17
2"6'20'MLAY600x4 | 2" | 6' | 20' | 9801 | MLAY600x4 | 762 | 762 | 14 | 10668 | 3.3 | 15148 | 7 | 2.5 | 4 | 1400 | Yes | Yes | 17
2"7'20'MLAY600x4 | 2" | 7' | 20' | 11435 | MLAY600x4 | 762 | 762 | 16 | 12192 | 3.2 | 17312 | 8 | 2.2 | 4 | 1429 | Yes | Yes | 17
2"8'20'MLAY600x4 | 2" | 8' | 20' | 13068 | MLAY600x4 | 762 | 762 | 18 | 13716 | 3.1 | 19476 | 9 | 2 | 4 | 1452 | Yes | Yes | 17
2"9'20'MLAY600x4 | 2" | 9' | 20' | 14702 | MLAY600x4 | 762 | 762 | 20 | 15240 | 3.1 | 21640 | 10 | 1.8 | 4 | 1470 | Yes | No | 17
2"10'20'MLAY600x4 | 2" | 10' | 20' | 16335 | MLAY600x4 | 762 | 762 | 22 | 16764 | 3.1 | 23804 | 11 | 1.7 | 4 | 1485 | Yes | No | 17
2"6'40'MLAY600x4 | 2" | 6' | 40' | 19602 | MLAY600x4 | 762 | 762 | 26 | 19812 | 3 | 28132 | 13 | 2.9 | 4 | 1508 | Yes | No | 17
2"7'40'MLAY600x4 | 2" | 7' | 40' | 22870 | MLAY600x4 | 762 | 762 | 32 | 24384 | 3.2 | 34624 | 16 | 2.4 | 4 | 1429 | Yes | No | 17
2"8'40'MLAY600x4 | 2" | 8' | 40' | 26137 | MLAY600x4 | 762 | 762 | 36 | 27432 | 3.1 | 38952 | 18 | 2.1 | 4 | 1452 | Yes | No | 17
2"9'40'MLAY600x4 | 2" | 9' | 40' | 29404 | MLAY600x4 | 762 | 762 | 40 | 30480 | 3.1 | 43280 | 20 | 1.9 | 4 | 1470 | Yes | No | 17
2"10'40'MLAY600x4 | 2" | 10' | 40' | 32671 | MLAY600x4 | 762 | 762 | 44 | 33528 | 3.1 | 47608 | 22 | 1.7 | 4 | 1485 | Yes | No | 17
Large Sheet Lifting Chart

## Lists
Magnet | List | Thickness | Length | Width | SWL | Material | Factor | Surface Condition | Factor | Orientation
MLAY600x4 | 1082 | 1/8" | 10' | 6' | 3 | 1080 Steel | 100% | Clean | 100% | Flat | 100%
MLAY1000x4 | 1905 | 3/16" | 20' | 7' | 4 | Cast Steel | 90% | Mill Scale | 85% | Shear/Vertical | 20%
MLAY1000x6 | 2884 | 1/4" | 40' | 8' | 5 | A-36 Steel | 85% | Heavy Rust | 85%
MLAY1000x12 | 5125 | 5/16" |  | 9' |  | 3% Silicon Steel | 80% | Paint | 85%
|  | 3/8" |  | 10' |  | AISI 1095 Steel | 70% | Other | 85%
|  | 7/16" |  |  |  | 416 Stainless Steel | 50% | Dirt | 85%
|  | 1/2" |  |  |  | High Carbon Steel | 50%
|  | 9/16" |  |  |  | Cast Iron Non-Chilled | 45%
|  | 5/8" |  |  |  | Pure Nickel | 10%
3/4"
7/8"
1"
1-1/4"
1-3/8"
1-1/2"
1-3/4"
2"